## Part 1(A)
This Executive Summary (technical form EE-EAes) forms part of the report (EA report) of the energy audit carried out under the Buildings Energy Efficiency Ordinance (Cap 610), for the building hereinafter cited, and consists of the following parts :
Part 1 – Administrative Information & Building Characteristics
(A) Administrative Information
(B) Building Characteristics
(I) Building Type, Usage & Operation
(II) Central Building Services Installation (CBSI)
Part 2 – Historical Energy Consumption Analysis
Part 3 – Energy Management Opportunities (EMO)
This Executive Summary form provides an overview of the audited building’s characteristics (type, usage, operation, and performance of key components), its historical energy performance, and the energy management opportunities identified in the audit. The detailed building characteristics and audit findings should be included in the EA report.
(The EXCEL version of this form has built in certain calculating functions for cells in yellow shading.)
This form also provides an itemized framework for the REA to collect essential information, such that he/she can gain better insight to the building’s characteristics, operation and its central building services installation (CBSI) and be more effective in identifying energy management opportunities (EMO).
Please refer to the EAC and its Technical Guidelines on the EAC (TG-EAC) for interpretations and intents of various terminologies and expressions.
Part 1 – Administrative Information & Building Characteristics
(A) Administrative Information |  |  |  | (EAC Clause 8.1)
Name of Building ^1
Address of Building
1) Date of commencement of energy audit :
(dd/mm/yyyy)
2) Date of completion of energy audit : (not later than 6 months after the energy bill reference month)
(dd/mm/yyyy)
3) Energy Audit Form validity period - issued on : |  |  | and expired on:
|  | (dd/mm/yyyy) |  |  | (dd/mm/yyyy)
4) Energy Audit Report reference no. (optional) :
5) Does the audited building import or export energy from/to other building ? If yes, please provide information below^34. (Refer to TG-EAC clause 4.4)
Building(s) importing energy or to which energy is exported |  |  |  |  | Import or Export
Name(s) of Building(s) | Address(es) of Building(s)

## Part 1(B)(I)
Part 1 – Administrative Information & Building Characteristics
(B) Building Characteristics | [6 empty] | (EAC Clause 8.1)
(I) Building Type, Usage & Operation |  |  |  | (Please click to select where applicable and insert N/A for non-applicable items.)
1) Type of Building
(a) | Please choose the type of building of the building entity^2 audited:
(b) | Please indicate the portion of the building entity being common area^4:
(c) | Please indicate the no. of blocks^2 of the building entity: | [6 empty] | no. of blocks
2) Total internal floor area^5 of the building entity (m2):
3) No. of floors^6 of the building entity:
4) Major type of building façade:
5) Date(s) of issue of occupation approval (dd/mm/yyyy)^7:
6) Type of central air-conditioning^8 provided: | [6 empty] | Cool air
Chilled water
Condenser water only
Not applicable
7) Summary of operation characteristics of categorized major usages of CBSI-served areas:
(Below is a summary of the categorized usages in item 8). Item 8) should be completed first, based on which the following summary information can be provided.) (EXCEL version of Form EE-EAes has the built-in function to automatically add the corresponding % area figures in item 8) and insert in the relevant yellow shaded cells in item 7).)
| Operation characteristics Major usage |  | % area of total of building entity^9^27E |  | % AC area of total of building entity^10^27E | Average weekly operating hours (hrs/week)^11^12 | Daily average no. of occupants^12
(a) Office
(b) Shopping & leisure
(c) Back of house area
(d) Restaurant
(e) Car park
(f) Others^13
| Total^14^27E |  |  |  |  | N/A
Daily average occupant density (m2 per person) ^15 ^27E
Part 1 – Administrative Information & Building Characteristics
8) Details of operation characteristics of CBSI-served areas grouped under categorized major usages ^16
(with energy consumption on account of the building owner) :
Operation characteristics CBSI served Categorized major usages |  |  | Norm^17 of operation |  | %tage area of total of building entity | Weekly operating hours ^12 (hrs/week) [sum up hours of “weekday” and hours of “weekend” to obtain hours of “week total”^27E]
|  |  | General or 24-hour | AC or non-AC
[6 empty] | weekday | weekend | week total
(a) | (i) | Commonly used areas^18 on office floors (office tower entrance lobby, lift lobbies, common corridors, common toilets etc.) | General | AC
Non-AC
|  |  | 24-hour | AC
Non-AC
| (ii) | Areas specific for office works (general office, private office, meeting rooms, data centres, server rooms, clinics, laboratories, tutorial schools, private toilets etc.) | General | AC
Non-AC
|  |  | 24-hour | AC
Non-AC
(b) | (i) | Commonly used areas^18 on shopping & leisure floors (shopping mall entrance lobby, public circulation areas, atrium, visitor toilets, etc.) | General | AC
Non-AC
|  |  | 24-hour | AC
Non-AC
| (ii) | Areas specific for shopping & leisure (retail shops, department stores, cinemas, health clubs, private toilets etc.) | General | AC
Non-AC
|  |  | 24-hour | AC
Non-AC
(c) | Back of house areas (plant rooms, cleaner rooms, staircases (outside public circulation areas)) |  | General | AC
Non-AC
|  |  | 24-hour | AC
Non-AC
(d) | Restaurants |  | General | AC
Non-AC
|  |  | 24-hour | AC
Non-AC
(e) | Car parks |  | General | AC
Non-AC
|  |  | 24-hour | AC
Non-AC
(f) | Others^13 (if applicable, please specify) |  | General | AC
Non-AC
|  |  | 24-hour | AC
Non-AC

## Part 1(B)(II)(1)(a)(i)
Part 1 – Administrative Information & Building Characteristics
(II) Central Building Services Installation^19
1) Air-conditioning Installation
(a)(i) Chillers, Heat Pumps, Boilers, Other Heating ^20^34
Type of equipment (C/HP/B/O) ^21 (C: Chiller, HP: Heat Pump, B: Boiler, O: Other heating) | Cooling (for heat rejection) (A/FW/SW/FE)^22 | Compressor (Ce/Se/So/Re) ^23 | Refrigerant (R134a/ R123/R407c/R410a/ R22/R12/R11 etc.) ^24 | Rated Capacity (kW) | Rated input power (kW) | Quantity | COP (kW / kW) ^25
Total for cooling^26, of all chillers / heat pumps:
Total for heating^26, of all boilers / heat pumps / other heating:

## Part 1(B)(II)(1)(a)(ii)
Part 1 – Administrative Information & Building Characteristics
(II) Central Building Services Installation^19
1) Air-conditioning Installation
(a)(ii) Unitary air-conditioners ^20^34
Type of equipment (R/S/P) ^21 (R: Room type, S: Split type, P: Packaged type) | Cooling (for heat rejection) (A/FW/SW/FE)^22 | Compressor (Se/So/Re) ^23 | VRF ? ^24 | Refrigerant (R134a/ R123/R407c/R410a/ R22/R12/R11 etc.) ^24 | Rated Capacity (kW) | Rated input power (kW) | Quantity | COP (kW / kW) ^25
Total for cooling^26, of all unitary air-conditioners:
Total for heating^26, of all unitary air-conditioners:
Percentage (based on total cooling capacity) of all unitary air-conditioners (add up to 100%) :
|  | for office floors |  | for shopping & leisure floors |  |  | for other floors

## Part 1(B)(II)(1)(b) - (2)
Part 1 – Administrative Information & Building Characteristics
(II) Central Building Services Installation^19
1) Air-conditioning Installation
(b) Air-conditioning pumps |  |  |  |  | Pump rated motor power (kW) | Pump rated flow (L/s) | Quantity | Performance (W per L/s)
(i) | Chilled water pumps | Primary circuit, sub-total of all pumps^27
Secondary circuit, sub-total of all pumps^27
Total, of all chilled water pumps^27A
(ii) | Condenser water pumps | Fresh water, sub-total of all pumps^27
Sea water, sub-total of all pumps^27
Total, of all condenser water pumps^27B
(iii) | Heater water pumps - total of all heated water pumps^27
(c) Heat rejection |  |  |  |  | Fan rated motor power (kW) ^27C | Rated heat rejection capacity (kW) ^27C | Quantity | Performance (kW / kW) ^27C
Sub-total, of all cooling towers^27C
Sub-total, of all radiators^27C
Total, of all heat rejection equipment^27C
(d) Air-conditioning fans |  |  |  |  | Fan rated motor power (kW) | Fan rated flow (L/s) | Quantity | Performance (W per L/s)
Sub-total, of all AHUs & FCUs (excluding primary air AHU)^27
Sub-total, of all primary air AHUs, fresh air and return air fans (for conditioned areas)^27
Total, of all air-conditioning fans^27D
Percentage (based on total fan rated motor power) of all air-conditioning fans (add up to 100%) :
|  |  | for office floors | for shopping & leisure floors |  |  | for other floors
(e) Chilled / Heated water plant sequencing control
Please indicate if automatic sequencing control is provided:
(f) Overall representative indoor room temperature set point in summer (oC):
(g) Major type of air-side system (CBSI): (may tick more than one item, if it serves 20% or more of AC area of building entity) | [5 empty] | Chilled water AHU (VAV/CAV)
Chilled water FCU
Unitary air-conditioner
Not applicable
(h) Is power supply to air-side system AHU/FCU fans mainly on account of the building owner or tenants?
2) Central Mechanical Ventilation
[5 empty] | Fan rated motor power (kW) | Fan rated flow (L/s) | Quantity | Performance (W per L/s)
Sub-total, of all exhaust and intake fans for car park^27
Sub-total, of all exhaust and intake fans for toilets, pantries, un-conditioned areas etc. ^27
Total, of all central mechanical ventilation fans^27B
Total internal floor area of areas served by central mechanical ventilation (m2) :
Percentage (based on total rated motor power) of all central mechanical ventilation fans (add up to 100%) :
|  |  | for office floors | for shopping & leisure floors |  |  | for other floors

## Part 1(B)(II)(3) - (5)
Part 1 – Administrative Information & Building Characteristics
(II) Central Building Services Installation^19
3) Lighting Installation |  | (Lighting power below to be based on rated luminaire wattage, and to include decoration lighting of the building owner but not external lighting)
(a) | Sub-total lighting power, of all luminaires with T5 fluorescent lamps (kW)
(b) | Sub-total lighting power, of all luminaires with fluorescent lamps other than T5 (kW)
(c) | Sub-total lighting power, of all luminaires with compact fluorescent lamps (kW)
(d) | Sub-total lighting power, of all luminaires with incandescent lamps (tungsten filament, tungsten halogen etc.) (kW)
(e) | Sub-total lighting power, of all luminaires with discharge lamps (metal halide, high pressure sodium vapour etc.) (kW)
(f) | Sub-total lighting power, of all luminaires with LED (light emitting diode) lamps (kW)
(g) | Sub-total lighting power, of all luminaires with other types of lamps, if any (kW)
Total lighting power, of all luminaires (kW) [obtained by summing up all figures in (a) to (g) ^27E] :
Total internal floor area of areas having CBSI lighting installation (m2) :
Total lighting power density (W/m2) [obtained by dividing total lighting power by total internal floor area (having CBSI lighting) above ^27E] :
Percentage (based on total lighting power) of all luminaires (add up to 100%):
|  |  | for office floors | for shopping & leisure floors |  | for other floors
4) Lift and Escalator Installation
[5 empty] | Rated Motor Power (kW) |  | Quantity
Sub-total, of all traction lifts with DC Ward Leonard drive
Sub-total, of all traction lifts with DC thyristor Leonard drive
Sub-total, of all traction lifts with AC variable voltage (VV) drive
Sub-total, of all traction lifts with AC variable frequency (VF) drive
Sub-total, of all traction lifts with AC VVVF drive
Sub-total, of all traction lifts with other types of drive
Sub-total, of all hydraulic lifts
Sub-total, of all escalators and passenger conveyors
Total, of all lifts, escalators and passenger conveyors ^27E
Percentage (based on total rated motor power) of all lifts, escalators & passenger conveyors (add up to 100%) :
|  |  | for office floors | for shopping & leisure floors |  | for other floors
5) Other Installations^28^34
Total quantity of personal computers and photocopiers, with electricity consumption on account of the building owner :
Total rated motor power, of all plumbing & drainage pumps (kW)
Other installations, if applicable (please specify, and insert N/A if not applicable) ^28^34

## Part 2
Part 2 – Historical Energy Consumption Analysis^29 |  |  |  |  | (EAC Clasue 8.1(g))
1) | Annual electricity consumptiuon of last 36-month (kWh/annum) (EAC Clause 8.1(g)ii))
|  |  | (kWh/annum) | (kWh/annum) | (kWh/annum)
|  |  | Past 1st 12-month | Past 2nd 12-month | Past 3rd 12-month
2) | Annual consumption of energy^30 other than electricity, of last 36-month (MJ/annum) (EAC Clause 8.1(g)ii))
|  |  | (MJ/annum) | (MJ/annum) | (MJ/annum)
|  |  | Past 1st 12-month | Past 2nd 12-month | Past 3rd 12-month
3) | Annual total energy consumption, of last 36-month (MJ/annum) (sum of figures in 1) & 2))^27E (EAC Clause 8.1(g)ii))
|  |  | (MJ/annum) | (MJ/annum) | (MJ/annum)
|  |  | Past 1st 12-month | Past 2nd 12-month | Past 3rd 12-month
4) | Annual Energy Utilisation Index (EUI) of last 36-month (MJ/m2/annum) ^27E (EAC Clause 8.1(g)ii)) (Value in kWh/m2/annum can be obtained by dividing the MJ/m2/annum figure by 3.6)
|  |  | (MJ/m2/annum) | (MJ/m2/annum) | (MJ/m2/annum)
|  |  | Past 1st 12-month | Past 2nd 12-month | Past 3rd 12-month
5) | Monthly EUI of past 1st 12-month period (MJ/m2/month) (EAC Clause 8.1(g)iii))
|  | 1st month | 2nd month | 3rd month | 4th month
|  | 5th month | 6th month | 7th month | 8th month
|  | 9th month | 10th month | 11th month | 12th month^31
6) | Annual energy consumption breakdown, of past 1st 12-month period (MJ/annum) (EAC Clause 8.1(g)iv))
|  | Air-conditioning^32 | Lighting | Lift & Escalator | Others^33
7) | Energy supply from CBSI to building’s units, as a percentage of the total energy consumption of past 1st 12-month period (EAC Clause 8.1(h))
(%)
8) | Energy bill reference month (month for which the most recent energy bill has been issued by the energy supply utility prior to commencement of energy audit, i.e. the 12th month of item 5) ending on
(dd/mm/yyyy)

## Part 3
Part 3 – Energy Management Opportunities (EMO)^34
Summary (numbers) of EMO Categorization ^27E: | [6 empty] | 0 | 0 | 0
[7 empty] | Category I | Category II | Category III
[7 empty] | 0 | 0 | 0 | 0 | 0
[7 empty] | Lighting | Air-conditioning | Electrical | Lift/Escalator | Others
Ref. No. | EMO Category and Type | [5 empty] | Description of EMO (EAC Clause 8.1(l)i))
| Category | Lighting | Air-Conditioning | Electrical | Lift/Escalator | Others
(Please click to select where applicable)

## Remarks
Remark (applicable to (A) of Part 1) :-
^1 | Care should be exercised in naming the building entity in the case of a building complex. The concept of “building entity” is outlined in clause 4.3 of TG-EAC. The name of building here should reflect the “entity”. For example, if the entity audited is the podium only of a building complex in the name of “xxx Centre”, the name to be inserted may be “xxx Centre (podium)”. Likewise if the entity covers both the podium and say Tower 1 of the complex “xxx Centre”, the name may be “xxx Centre (podium and Tower 1)”.
Remarks (applicable to (B) (I) of Part 1) :-
^2 | The concept of “building entity” and “building block” is outlined in clause 4.3 of TG-EAC.
^3 | Refers to “industrial office building” so approved by the Building Authority as under the category.
^4 | Please indicate the portion as a “%tage” to the total area of the building entity, based on internal floor area^5. “Common area” in item 1)(b) refers to the common area interpreted in the Ordinance. See also clause 3.1.3 in the TG-EAC. Under the Ordinance, there are buildings with common area and buildings with no common area. Please insert “0” for building with no common area.
^5 | Please refer to the interpretation in the EAC. “Total Internal floor area” in item 2) should include all areas irrespective of norm of operation, and should not include roof, gardening area and balcony.
^6 | For an entity with two or more towers, insert the no. of floors of the tallest block in the entity. In case of an entity formed by both podium and tower, insert the summation of the no. of floors of the podium and that of the tower.
^7 | For a building complex with building blocks having different OAs, please insert the different OA dates and the indicative block designation.
^8 | May tick more than one item. The provision refers to one that constitutes not less than 10% of the energy consumption of the central building services installation (CBSI). The provision refers to the provision of chilled water via the central chilled water plant, or the provision of cool air via AHU/FCU or unitary air-conditioner, or the provision of condenser water only via cooling tower or sea water pump, with electricity or energy on account of the building owner (and not the tenant). For CBSI AHU/FCU supplying cool air, the provision of AC should be regarded as “cool air” and not “chilled water”. Please tick “Not applicable” should there be no such provision or the provision constitutes less than 10% of the CBSI energy consumption.
^9 | Please add up the figures in the relevant cells in the column “%tage area of total of building entity” in 8) (a) to (f) to obtain the total : add up the figures in all the eight cells in 8)(a)(i)&(ii) to give the total in 7)(a); likewise add up the figures in all the eight cells in 8)(b)(i)&(ii) to give the total in 7)(b), add up the figures in all the four cells in 8)(c) to give the total in 7)(c), and perform similar for 7)(d), 7)(e), and 7)(f). (EXCEL version of Form EE-EAes has the built-in function to automatically add the corresponding % area figures in item 8) and insert in the relevant yellow shaded cells in item 7).)
^10 | Please perform the same as in ^9, except add up only the cells having “AC” as “Norm of operation”. (EXCEL version of Form EE-EAes has the built-in function to automatically add the corresponding % area figures in item 8) and insert in the relevant yellow shaded cells in item 7).)
^11 | Please provide in each cell an average figure that best represents for the major usage the no. of weekly operating hours based on the relevant figures in items 8)(a) to 8)(f).
^12 | Please insert “UA” where the information is unavailable.
^13 | Please confine to usage with criteria significantly affecting energy consumption of the CBSI, and give descriptions of the usage e.g. large lecture theatre or exhibition hall (occasionally used contributing to lower energy consumption, or frequently used contributing to higher energy consumption), data centre with heavy energy demand on the CBSI (contributing to higher energy consumption), large call centre with 24-hour operation, skating rink demanding additional refrigeration energy, large plant room (for providing chilled water to tenant units or for energy export to outside the building entity) areas etc. (Please attach separate sheets if space provided is not sufficient.)
^14 | For “%tage area” please add up the figures in 7)(a) to (f) above to obtain the total. Perform the same for “%tage AC area” to obtain the total. (EXCEL version of Form EE-EAes has built in the addition function.)
^15 | Please divide the area figure in item 2) by the total daily average no. of occupants to obtain the occupant density.
^16 | Please group CBSI-served areas under categorized major usages (common in HK) as listed in items 8) (a) to (f), and to indicate for each of the major usages their respective %tage area coverage of the building entity, their norms of operation (general or 24-hr & AC or non-AC), and their weekly operating hours. The %tage area coverage of a major usage is to be based on the total internal floor area of the building entity (obtained by dividing the floor area coverage of the usage by the figure in item 2). Areas with energy not attributing to the energy consumption of CBSI e.g. tenant units having both lighting energy and air-conditioning energy on account of the tenants need not be included, whereas tenant units supplied with chilled water from the central chilled water plant should be included. Should a usage listed in items 8)(a) to 8)(f) not be applicable, please insert N/A in the relevant cells; e.g. should there be no car park, please insert N/A in all the cells in 8)(e).
Should there be a usage other than those listed, which has criteria significantly affecting CBSI energy consumption, please give descriptions of the usage and provide the information in the cells for “Others”. The adding up of all such %tage area figures in items (a) to (f) may not be 100%; a 100% may imply that the building entity is of a single owner responsible for all the energy consumption. (EXCEL version of form EE-EAes has built in the addition function.)
^17 | The norm of operation of an area refers to whether the area is on general operation (e.g. area having normal occupancy at day time and minimal occupancy at off-hours), or on 24-hour operation, and whether the area is provided with general central air-conditioning (AC) or provided with 24-hour central AC. Non-routine overtime operation should normally not be regarded as general operation. General central AC refers to AC provision only during the normal occupancy hours, which would be switched off during the off-hours, whereas 24-hour central AC refers to AC provision both day and night.
^18 | “Commonly used areas” in items 8)(a)(i) & 8)(b)(i) refer to areas that are commonly used in a broader sense, which is not confined to the “common area”^4 interpreted in the Ordinance, and as such a building with no “common area” may have commonly used areas of entrance lobby, common lift lobbies, common corridors etc.
Remarks (applicable to (B)(II) of Part 1) :-
^19 | Please provide information for equipment with energy consumption on account of the building owner. Please do not include standby equipment, and insert N/A for non-applicable items. Rated capacity and input power to be provided refer to the rated values in technical brochure, catalogue or nameplate. (Guidance related to completion of this form is also given in the TG-EAC, clause 8.2 in particular.)
^20 | Each row (unless otherwise stated) caters for equipment of the same configuration. Please provide in each row the collective information for equipment of the same configuration : e.g. for all air-cooled chillers with scroll compressor using refrigerant R134a, sum up the capacity of each equipment under this configuration and insert the total as the capacity; e.g. for all air-cooled packaged air-conditioners with scroll compressor using R410a refrigerant on variable refrigerant flow (VRF), sum up the capacity of each equipment and insert the total as the capacity; likewise sum up the input power of each equipment and insert the total as the input power; the COP^25 for each configuration of equipment can be obtained by dividing the sum of the capacity by the sum of the input power. (Please provide information on an additional sheet if the rows provided are insufficient.)
^21 | Please indicate the applicable type of equipment, “C” standing for chiller, “HP” for heat pump, “B” for boiler and “O” for other heating means (for other heating, please specify the type e.g. duct heater), “R” for room type air-conditioner, “S” for split type air-conditioner, and “P” packaged type unitary air-conditioner. Packaged type unitary air-conditioner refers to the type outside the scope of room type and split type air-conditioners; the packaged type may be on variable refrigerant flow (VRF), with multiple split-system, or suitable for use with additional ducting, or have a floor standing type indoor unit. (Interpretation of unitary air-conditioner is also given in the EAC.)
^22 | Please indicate the type of cooling for heat dissipation – “A” standing for air-cooled, “FW” for fresh water-cooled, “SW” for sea water-cooled and “FE” for fresh water evaporatively cooled. (Similar applies for the heat input side of “heating” equipment; for simplicity a separate column is not created, and the heat input side information should be indicated in the same column under “Cooling”.)
^23 | Please indicate the type of compressor - “Ce” standing for centrifugal, “Se” for screw, “So” for scroll, & “Re” for reciprocal. For packaged type air-conditioners where the information is unavailable, please insert “UA”.
^24 | Please indicate the type of refrigerant – R134a, R123, R407c, R410a, R22, R12, R11 etc. For equipment where the information is unavailable, please insert “UA”. For unitary air-conditioner, should it be on variable refrigerant flow, please insert “V” in the cell in column under “VRF”.
^25 | COP (coefficient of performance) is obtained by dividing rated capacity by rated input power, at the standard rating condition commonly adopted in HK. (Interpretation of COP is also given in the BEC.) (EXCEL version of form EE-EAes has the built-in function to calculate COP.)
^26 | Please add up the rated capacity in each row to arrive at the total rated capacity; likewise perform the same for rated input power and quantity, except for COP^25. For the total of COP, it can be obtained by dividing the total of the rated capacity by the total of the rated input power.
^27 | For each of the sub-group of pumps or fans in items 1)(b)(i), 1)(b)(ii), 1)(b)(iii) & 1)(d), please add up the rated motor power of all the pumps or fans in the sub-group and insert the sum in the relevant cell for the sub-total; perform the same for the rated flow. Should there be two pumps or fans connected in series, the flow (but not the power) of one may be excluded in the addition. For system without differentiation of primary and secondary pumps, insert the information in the row for secondary pumps. (For pumps, the pump power for make-up water to chilled/condenser water should be included.)
^27A | For item 1)(b)(i), please add up the figures of rated motor power in both sub-groups of primary circuit as well as secondary circuit to arrive at the total rated motor power of the group. For rated flow, please adopt the sub-total of the secondary circuit as the total rated flow of all chilled water pumps. Then divide the summed motor power by the total rated flow to obtain the performance in W per L/s. See also ^27E.
^27B | For items 1)(b)(ii) & 2) please add up the figures of rated motor power in both sub-groups to arrive at the total rated motor power of the group; perform the same for rated flow to arrive at the total rated flow of the group. To obtain the performance (W per L/s), divide the total rated motor power by the total rated flow. See also ^27E.
^27C | For item 1)(c), the radiator refers to an equipment remote to a chiller (and not one packaged with an air-cooled chiller). For each of the sub-group of cooling tower or radiator, please add up the rated heat rejection capacity of all the cooling towers or radiators in the sub-group and insert the sum as the sub-total rated heat rejection capacity; likewise perform the same for quantity; for fan rated power perform the same as indicated in ^27. To obtain the sub-total performance in kW heat rejection capacity per kW fan power, divide the sub-total of rated heat rejection capacity by the sub-total of fan rated motor power. For the total of all heat rejection equipment, add up the sub-total figures to arrive at the total. For the total of performance, divide the total of heat rejection capacity by the total of fan power. See also ^27E.
^27D | For item 1)(d), please add up the figures of rated motor power in the sub-group of AHUs as well as the sub-group of primary air AHUs & fans to arrive at the total rated motor power of the group. For rated flow, please adopt the sub-total of the sub-group of AHUs as the total rated flow of all air-conditioning fans. Then divide the summed motor power by the total rated flow to obtain the performance in W per L/s. (The contributing criteria to performance here is different from that specified in BEC clause 6.7, which includes only AHU and return air fans.) See also ^27E.
^27E | EXCEL version of form EE-EAes has built in the calculating function.
^28 | Please confine to installations with influential CBSI energy consumption (energy supply on account of the building owner) and give descriptions of the usage, examples are swimming pool filtration plant, heating of service water (tap & shower), installation with frequently operated motor and motor having rated output power at 5kW or above etc. The REA may devise the performance indicator for the usage, such as power demand per unit flow, together with a breakdown of the total power demand into %tages for office floors, for shopping & leisure floors, and for other floors.
Remarks (applicable to Part 2) :-
^29 | Please provide information for the CBSI. Please insert N/A for non-applicable items. Attention is drawn, when compiling the energy figures, to the guidelines in TG-EAC clause 4.4 on energy import and export, clause 8.2 on executive summary, clause 8.3 on typical building, and clause 8.4 on building blocks in building complex.
^30 | May include Towngas, LPG etc. used for CBSI
^31 | Energy bill reference month
^32 | Includes central mechanical ventilation and may include energy for space heating such as heat pumps, boilers, duct heaters etc.
^33 | May include energy for motors of plumbing & drainage pumps, heating of service water (tap & shower) etc. See also remark ^28 applicable to (B)(II) of Part 1.
^34 | Please provide information on an additional sheet if the rows provided are insufficient.

## Code (hidden)
Type of Building (BuildingType): | Main account of power supply to air-side system
Commercial building | On account of the building owner
Commercial portion of composite (commercial & residential) building | On account of tenants
Commercial portion of composite (commercial & industrial)^3 building | Not applicable