## Asset Information Requirement
1) Lift and Escalator |  | Electric Lifts | Location (Address) on Use Permit | Location ID on Use Permit | Lift No. | Year of Installation | Application | Length of Travel [m] | Levels Served | Rated Load [kg] | Rated Speed [m/s] | Type of Drive | Control | Motor Rating [kW] | No. of Suspension Rope | Construction of Suspension Rope (No. of Strand in each Rope x No. of Wire in each Strand) | Nominal Diameter of Suspension Rope [mm] | Date of Last Suspension Rope Replacement | Car Floor Area [sq.m] | Machine Room Location | Door Type | Fireman's Lift (Y/N)
|  | Hydraulic Lifts | Location (Address) on Use Permit | Location ID on Use Permit | Lift No. | Year of Installation | Application | Length of Travel [m] | Levels Served | Rated Load [kg] | Rated Speed Up [m/s] | Diameter of Ram [mm] | Type of Ram | Car Floor Area [sq.m] | Machine Room Location | Door Type | Fireman's Lift (Y/N)
|  | Escalators / Passenger Conveyors | Location (Address) on Use Permit | Location ID on Use Permit | Escalator No. | Year of Installation | Environment | Angle of Inclination [degree] | Rated Speed [m/s] | Vertical Rise [m] (<99m) | Capacity [persons/hour] | Width of Step [mm] | Type of Drive | Motor Rating [kW] | Type of Balustrade | Machinery Location
2) LV Switchboards |  | Battery | Make
|  | Harmonic | Make
|  | Switchgear | Switchgear No. | Type of Circuit | Rating (A) | Make | Nos. of Pole(s) | Outgoing Circuit | Type | Size | Rating | Length (per piece) (mm) | Make(optional)
|  | Relay | Associated Switchgear No. | Make
|  | Capacitor | Capacitor Bank No. | Rating (kVA) | Make
|  | LV Switchboard | Switchboard Type | Date of Last PITC - If there are more than one dates, the last one should be recorded - PITC hse not been performed | Switchboard No. | Largest Rating (A) | Cubicle Make
3) Emergency Generator |  | Diesel Engine | Make | Rating (kVA)
|  | Alternator | Make
|  | Controller | Make
|  | Undervolt Relay | Make
|  | Fuel Tank | Capacity (Litre)
|  | Fuel Pump | Make | Capacity (l/s)
|  | Battery Charger | Make | Quantity
|  | Battery | Make | Capacity (Ah) | Type of Battery | Open Type / Sealed Type | Voltage of Battery System | Quantity
|  | Generator | Rating (kVA) | Make
4) HVAC System | Air Side | AHU | Make | Cooling Capacity (kW) | Air Flow (L/s) | Rated Power Input (kW) | 1st Filter | 2nd Filter | UV Sterilizing Light | VSD
|  | PAU | Make | Cooling Capacity (kW) | Air Flow (L/s) | Rated Power Input (kW) | 1st Filter | 2nd Filter | UV Sterilizing Light | VSD
|  | Heat Wheel | Make | Fuel Type
|  | FCU | Make | Quantity | Motor
|  | Fire Damper | Make | Quantity
|  | VAV Box | Make | Quantity
|  | DX Unit | Make | Cooling Capacity (kW) | Refrigerant | Rated Power Input (kW)
|  | Fresh Air Fan | Make | Air Flow (L/s) | Rated Power Input (kW)
|  | Exhaust Air Fan | Make | Air Flow (L/s) | Rated Power Input (kW)
|  | VRV-IDU | Make | Quantity
| Cold Room | Cold Room/Store | Make | Cooling Capacity (kW) | Compressor | Refrigerant | Storage Function | Temperature Range
| Miscellaneous | CCMS | Make
|  | Room Cooler | Make | Cooling Capacity (kW) | Refrigerant | Rated Power Input (kW) | Quantity
|  | Refrigerator (other than DA) | Storage Function | Make | Refrigerant | Rated Power Input (kW) | Quantity
| Water Side | Pressurised Water Sys | Make | Quantity
|  | Water Treatment Sys | Chemical Type
Water Side
|  | Chiller | Configuration | Make | Cooling Capacity (kW) | Compressor | Refrigerant | Rated Power Input (kW)
|  | Heat Pump Type Chiller | Make | Heating Capacity (kW) | Compressor | Refrigerant | Rated Power Input (kW)
|  | Cooling Tower | Make | Fan Motor (kW) | Water Flow (L/s) | Configuration
|  | Heat Exchanger | Make | Water Flow (L/s) | Capacity (kW)
|  | Pump | Make | Motor Power (kW) | Head (m) | Water Flow (L/s) | VSD
|  | Auto-strainer | Make | Water Flow (L/s) | Rated Power Input (kW)
|  | Travelling Band Screen | Make | Water Flow (L/s) | Rated Power Input (kW)
5) Boiler |  | Hot water boiler | Location (Address) on Use Permit | Location ID on Use Permit | Boiler No. | Year of Installation | Fuel | Output Capacity (kW)
|  | Steam boiler | Location (Address) on Use Permit | Location ID on Use Permit | Boiler No. | Year of Installation | Fuel | Output Capacity (kg/hr.) | Output Steam Pressure (kPa)
|  | Calorifier | Location (Address) on Use Permit | Location ID on Use Permit | Calorifier No. | Year of Installation | Primary Heat Source | Secondary Heat Source | Territory Heat Source | Output Capacity (kW)
|  | Heat exchanger | Location (Address) on Use Permit | Location ID on Use Permit | Heat Exchanger No. | Year of Installation | Type | Output Capacity (kW)
|  | Pump | Location (Address) on Use Permit | Location ID on Use Permit | Pump No. | Year of Installation | Usage | Type | Pressure (kPa) | Flow (l/s) | Speed (rpm) | Motor Brand | Motor Model | Motor Power (kW)
6) Filtration Plant |  | Electric Boiler (SP) | Boiler No. | Capacity (kg/hr) | Working Pressure (kPa) | Rated Power (kW) | Phase | Input Voltage (V) | Input Current (Amp) | Pool
|  | Diesel Boiler (SP) | Boiler No. | Capacity (kg/hr) | Working Pressure (kPa) | Pool
|  | Electro-Chlorinator System (SP) | E-Cl No. | Cell Manufacturer | Cell Model No. | Transformer Manufacturer | Transformer Model No. | Capacity (kg/hr) | Rated Power (kW) | Phase | Input Voltage (V) | Input Current (Amp) | DC Output Voltage (V) | DC Output Current (Amp)
|  | Filtration Tank (SP) | Tank No. | Capacity (m3) | Tank | Tank Type | Pool
|  | Pump (SP) | Pump No. | Flow Rate (m3/hr) | Pump Head (m) | Working Pressure (kPa) | Application | Pool
|  | Motor (SP) | Pump No. | Rated Power (kW) | Phase | Input Voltage (V) | Input Current (Amp) | Speed (rpm) | NEMA Insulation Class | Pool
|  | MCC Panel (SP) | Phase | Input Voltage (V) | Input Rating (Amp)
|  | Ozone Generator System (SP) | OG No. | Ozone Production (g/hr) | Working Pressure (kPa) | Gas Flow (m3/hr) | Pool
|  | Ultraviolet Sterilizer (Filtration) | UV No. | Rated Power (kW) | Phase | Input Voltage (V) | Input Current (Amp) | Flow Rate (m3/hr) | Pool
|  | Building Management System (SP) | Remark
|  | Controller Analyser and Sensor (SP) | Analyser No. | Analyser Manufacturer | Analyser Model No. | Phase | Voltage (V) | Output Ampere (mA) | Sensor Manufacturer | Sensor Model No. | Range | Range Unit | Pool
|  | Chemical Dosing Pump (SP) | Dosing Pump No. | Pump Manufacturer | Pump Model No. | Capacity (m3/hr) | Pressure (kPA) | Motor Manufacturer | Motor Model No. | Rated Power (kW) | Phase | Input Voltage (V) | Input Current (Amp) | NEMA Insulation Class | Speed (rpm) | Application | Pool
|  | Air Blower (SP) | Blower No. | Rated Power (kW) | Phase | Input Voltage (V) | Input Current (Amp) | Flow Rate (m3/hr) | Working Pressure (kPa) | Tank | Pool
|  | Piping System (SP) | Pipe Size (mm) | Material | Pool | Start-up Date | Pipe Size | Material | Pool
|  | Air Release Valve (Filtration Tank) | ARV No. | Operating Pressure (kPA) | Flow Rate (m3/hr) | Tank | Pool
|  | Variable Speed Drives / Soft Starter (SP) | Drive Type | Drive No. | Rated Power (kW) | Phase | Input Voltage (V) | Input Current (Amp) | Pool
|  | Misc. Swimming Pool Equipment | Details | Size (mm) | Tank Size (m3) | Rated Power (kW) | Phase | Input Voltage (V) | Input Current (Amp) | Class | Frame
|  | Heat Exchanger (SP) | Heat Exchanager No. | Design / Working Pressure (kPa) | Design / Working Max Temp. (Deg C) | Material - tube | Material - plate | Material - casing | Pool
7) FS Installation | Wet System | Pump | Make | Motor Power (kW) | Head (m) | Water Flow (L/s) | Quantity
|  | Sprinkler control valve set & accessories | Make | Quantity
| Automatic Fire Detection and Alarm System | Fire Alarm equipment | Make | Quantity
|  | Audio/ Visual Advisory System | Make | Quantity
| Gas Supression System | Gas cylinder and equipment | Make | Total capacity (kg) | Quantity
| Portable Equipment | Portable fire extinguisher | Make | Quantity
| Gas Detection System | Gas detector and equipment | Make | Quantity
| Exit sign & Directional sign | Exit sign & Directional sign | Make | Quantity
8) UPS |  | UPS System | Redundancy (Y/N) | Division | Client | Make | Backup Time under Full Load (min) | Rating (kVA) | Three-Phase/Single-Phase Sys | Gen-set Backup
|  | Battery System | Voltage of a Battery Block (V) | Capacity of Battery Blk (Ah) | Make | Battery Type | No. of battery bank(s) | No. of battery blk in a bank | Battery Monitoring System
|  | Static Transfer Switch | Make | Three-Phase/Single-Phase Sys | No. of UPS input | No. of output | Rating (A) | Remote Monitoring Panel
9) Burglar Alarm | Access Control System | Panel | Vender | Quantity
|  | Lock/Button/Switch | Vender | Quantity
|  | Emergency Breakglass | Vender | Quantity
|  | Lock Control Unit | Vender | Quantity
|  | Smart Card Reader | Quantity
|  | Card Reader Control | Quantity
|  | Remote Rel. But. Receiver | Vender | Quantity
|  | Intercom | Vender | Quantity
|  | Computer | Quantity
|  | Turnstiles | Vender | Quantity
|  | Accessories | Vender | Quantity
| Burglar Alarm System | Panel | Vender | Quantity
|  | Lock/Button/Switch | Vender | Quantity
|  | Intrusion Detector | Vender | Quantity
|  | Power Mgt Unit | Vender | Quantity
|  | Amplifier | Vender | Quantity
|  | Controller | Vender | Quantity
|  | Camera | Quantity
|  | Audio / Video Product | Vender | Quantity
|  | Projectoring Product | Quantity
|  | Screen/Monitor | Quantity
|  | Accessories | Vender | Quantity
| CCTV and Intercom | Intercom | Vender | Quantity
|  | Camera | Quantity
|  | Video Switcher | Quantity
|  | Multi Channel DVR / NVR | Quantity
|  | Duplex Multiplexer | Quantity
|  | Computer | Quantity
|  | Accessories | Vender | Quantity
| Smart Card System | Security Computer | Quantity
|  | Printer | Quantity
|  | Access Controller | Quantity
|  | Card Reader | Quantity
|  | Keypad | Vender | Quantity
|  | Lock/Button/Switch | Vender | Quantity
|  | Control Unit | Vender | Quantity
|  | Power Mgt Unit | Vender | Quantity
|  | Accessories | Vender | Quantity
| Call Alarm System | Control Panel | Model | Vender | Quantity
|  | Alarm Siren/Bell | Model | Vender | Quantity
|  | Button | Model | Vender | Quantity
| Videophone System | Extension Speaker | Vender | Quantity
|  | Station | Vender | Quantity
|  | Handset | Vender | Quantity
|  | Videophone Control | Vender | Quantity
| Keypad Lock System | Keypad | Vender | Quantity
|  | Backup Battery | Make | Quantity
|  | Door Release Button | Make | Quantity
| Drop-arm Barrier | Control Panel | Vender | Quantity
|  | Barrier Gate | Vender | Quantity
|  | Detector | Vender | Quantity
|  | Card Acc. Controller | Quantity
|  | Proximity Card | Quantity
|  | Intercom | Make | Quantity
|  | Recorder | Quantity
|  | Workstation Unit | Quantity
|  | Accessories | Vender | Quantity
| Electric Lock System |  | Vender | Quantity
10) Radar and Navigation System |  | Antenna | Make | Quantity | Frequency Band
|  | Turning unit | Make | Quantity | Frequency Band | Rotation Speed | Peak Radiated Power | Oscillator
|  | Display and processing unit | Make | Quantity | Screen Size | Minimum Detection Range
|  | Network Equipment | Make | Quantity
|  | Video camera | Make | Quantity | Imager Sensor | Optical Zoom
|  | Accessories | Make | Quantity
11) Microwave Link System |  | Antenna | Make | Quantity | Frequency Band
|  | Transeciver | Make | Quantity | Frequency Band
|  | RF Interface Unit | Make | Quantity
|  | Processing unit | Make | Quantity
|  | Network Equipment | Make | Quantity
|  | Accessories | Make | Quantity
12) Timing & Display System |  | Operator Control Console / Workstation, PC | Make | Quantity | Operating System | Special Purpose Software | Remark
|  | Control Unit / Server | Make | Quantity | Operating System | Special Purpose Software | Remark
|  | Sensing Unit | Make | Quantity | Remark
|  | Master Clock Unit | Make | Quantity | Synchronization Method | Remark
|  | Video Display Unit | Make | Quantity | Type | Size
|  | Video & Audio Equipment | Make | Quantity | Remark
|  | Network Equipment | Make | Quantity | Remark
|  | Queue Management Unit | Make | Quantity | Remark
|  | Uninterruptible Power Supply | Make | Quantity | Rating (kVA) | Phase | Backup Time in Minutes | No. of battery banks | No. of battery cells in each bank | Rating (V) of each battery
13) Audio Video Electronics Installation |  | Player | Make | Quantity | Type
|  | Recorder | Make | Quantity | Type | Storage Size
|  | Console | PC & Monitor Make | PC & Monitor Model | Quantity | No. of Monitor | Operating System
|  | Miscellaneous | Make | Quantity | Type | Description
|  | Distribution Amplifier | Make | Quantity | No. of Input | No. of Output
|  | Switch | Make | Quantity | Type | No. of Input | No. of Output
|  | Splitter | Make | Quantity | Type | No. of Output
|  | Extender | Make | Quantity | Transmission Range (m)
|  | Matrix Switcher | Make | Quantity | Type | No. of Input | No. of Output
|  | Display Unit | Make | Quantity | Type | Configuration (m x n) | Diagonal Size in inch | Technology | Resolution (if applicable)
|  | Audio Amplifier | Make | Quantity | Input Channel | Output Channel | Max Power | Line Voltage
|  | Audio Mixer | Make | Quantity | Input Channel | Output Channel
|  | Audio Equalizer | Make | Quantity | No. of Band
|  | Audio Loudspeaker | Make | Quantity | Mounting Method | Load Impedance | Max Power
|  | Audio Microphone | Make | Quantity | Type
|  | Audio Miscellaneous | Make | Quantity | Type
14) Audio Electronics Installation |  | Amplifier | Make | Quantity | Input Channel | Output Channel | Max Power | Line Voltage
|  | Chairman Unit | Make | Quantity | Power Supply
|  | Controller | Make | Quantity | Supplier Voltage | No of Channel
|  | Delegate Unit | Make | Quantity | Power Supply
|  | Recorder | Make | Quantity | Input Channel | Recording type
|  | Mixer | Make | Quantity | Input Channel | Output Channel
|  | PC Workstation | Make | Quantity | Opertaing System
|  | Equalizer | Make | Quantity | No. of Band
|  | Loudspeaker | Make | Quantity | Mounting Method | Load Impedance | Max Power
|  | Loop Amplifier | Make | Quantity | Max Power
|  | T-coil (Hearing Aid) | Make | Quantity
|  | Microphone | Make | Quantity | Type
|  | Intercom Master Station | Make | Quantity
|  | Network Switch | Make | Quantity | POE | No. of Ports | Firmware
|  | Intercom Slave Station | Make | Quantity
|  | Annunciator | Make | Quantity | No. of Channels
|  | Matrix | Make | Quantity | Input Channel | Output Channel
|  | Interpreter Unit | Make | Quantity | Tech Unit
|  | Miscellaneous | Make | Quantity | Type
15) Radio Electronics Installation |  | Base Radio/Repeater | Make | Quantity | Mounting | Nominal Output Power | Frequency Band | System Nature
|  | RF Interface Unit | Make | Quantity | Mounting
|  | Antenna | Make | Quantity | Gain
|  | Power Supply | Make | Quantity | Mounting | Battery Back-up Time
|  | Console | PC & Monitor Make | PC & Monitor Model | Quantity | Operating System | Console Software
|  | Voice logger | Make | Quantity | Recording Media
|  | Network Equipment | Make | Quantity
|  | Radio Terminals | Make | Quantity | Transmitter power
|  | Accessories | Make | Quantity
16) Closed Circuit TV System |  | Camera | Make | Quantity | Camera Position | Camera Housing | Type | Resolution | Optional Features (Multiple Entry)
|  | Network Switch | Make | Quantity | Type | Data Speed | No. of Port | UPS Rating & Battery Retention Time
|  | Video Recorder | Make | Quantity | Number of Port | Type | Storage Size in TB | Storage Type
|  | Console | PC & Monitor Make | Quantity | No. of Monitor | Operating System
|  | Display Unit | Make | Quantity | Type | Configuration (m x n) | Size of Display Unit in inch | Technology | Rsolution
|  | Video Matrix | PC & Monitor Make | Quantity | Number of Input Port | Number of ouput Port
|  | Miscellaneous | Make | Quantity | Type | Number of Channel
17) Broadcast Reception Installations | UHF TV System | Antenna/Preamplifier | Equipment Category | Model | Quantity
|  | Ch Amplifier/Amplifier | Model | Quantity
|  | Accessories | Equipment Category | Model | Quantity
| Satellite TV System | Antenna / Amplifier | Equipment Category | Model | Quantity
|  | Receiver | Model | Quantity
|  | Converter | Equipment Category | Model | Quantity
|  | Accessories | Equipment Category | Model | Quantity
18) Lighting System |  | Luminaire | Indoor/ Outdoor | Lamp Type | Lamp Description | Make | Light Fitting | Luminaire Power | Quantity | Installation Date | Distribution Board Identification | Circuit
|  | Lighting Control System | Make | Quantity
19) Electrical Distribution System |  | Busbar Trunking / Main Distribution Cable | Material | Insulation Type | Rating (A) | Nos. of Poles / Cores | Dimensions : Cross Sectional Area | Outgoing Circuit | Rating of Outgoing Circuit
|  | Isolating switch | Switchgear No. | Rating (A) | Nos. of Pole(s) | Outgoing Circuit | Rating of Outgoing Circuit | Make
|  | Distribution Board | Switchgear No. | Rating (A) | Nos. of ways | Nos. of Phase
|  | ACB / MCCB | Switchgear No. | Rating (A) | Nos. of Poles | Outgoing Circuit | Rating of Outgoing Circuit | Make
|  | Fuse switch & Switch fuse | Switchgear No. | Rating (A) | Nos. of Pole(s) | Outgoing Circuit | Rating of Outgoing Circuit | Make
|  | MCB | Switchgear No. | Rating (A) | Nos. of Poles | Make
|  | RCD / RCBO | Switchgear No. | Rating (A) | Nos. of Poles | Make