## Admin
GENERAL ¦ Parameter type: Instance ¦ Discipline: Common
| EMSD.Common.Asset Code | Long form Asset Code | Text | Data | KT-EMSDN-NA-001-HVAC-FCU-0001 | 33 |  | M | N
| EMSD.Common.Functional Location | Functional Location | Text | Data | CHB-LF | 30 |  | M | Y
| EMSD.Common.Asset Relationship | Asset Relationship of the equipment | Text | Data | To be filled using asset information input tool | N/A |  | M | N
| EMSD.Common.Grouped Equipment ID | Grouped Equipment ID of the equipment | Text | Data | To be filled using asset information input tool | N/A |  | M | N
| EMSD.Common.Asset Tag No. | RFID Tag No. / QR Code of the equipment | Text | Data | EMSDN-0000000001 | 16 |  | M | N
| EMSD.Common.Zone Tag No. | QR Code for Zone | Text | Data |  | 16 |  | M | N
| EMSD.Common.Onsite Verified Date | Onsite Verified Date | Text | Data | 01.12.2000 | N/A |  | M | N
| EMSD.Common.Authorization Group | Control if one can change the piece of equipment or create job and notification with reference to the equipment. | Text | Data | TS04 | 4 |  | M | Y
| EMSD.Common.Division | Division of the equipment | Text | Data | 05 PD | N/A |  | M | Y
| EMSD.Common.Equipment No. | EMSD CCS(SAP) Equipment No. | Text | Data | 19876000 | 8 |  | M | Y
| EMSD.Common.Main Work Centre | Default work centre for maintaining the Equipment. | Text | Data | MK14E80 | 8 |  | M | Y
| EMSD.Common.Partner ID | Short form (search form) of customer department. | Text | Data | CSD | 10 |  | M | Y
| EMSD.Common.Technical ID No. | Unique ID which is assigned by user | Text | Data | TEQ-150430-02 | 13 |  | M | Y
| EMSD.Common.Acquisition Value | The value of the equipment | Text | Data |  | 11 |  | O | Y
| EMSD.Common.CCS Equipment ID Superior | Equipment ID Superior | Text | Data | 19999999 | 18 |  | O | Y
| EMSD.Common.Customer Warranty End | Customer Warranty End Date of the equipment | Text | Data | 01.12.2000 | N/A |  | O | N
| EMSD.Common.Customer Warranty Start | Customer Warranty Start Date of the equipment | Text | Data | 01.12.1999 | N/A |  | O | N
| EMSD.Common.Floor | Floor of the Equipment | Text | Data | 1st Floor | 30 |  | O | N
| EMSD.Common.Inventory No. | Capture the equipment ID in client's system | Text | Data |  | 25 |  | O | Y
| EMSD.Common.Photo | Equipment Photo | URL | Data | ......... "Project Name"\Photo\ LV Switchboards | 100 |  | O | N
| EMSD.Common.Plant Section | Plant Section | Text | Data |  | 3 |  | O | N
| EMSD.Common.Serial No. | Serial number of the equipment | Text | Data | B12345678 | 30 |  | O | N
| EMSD.Common.Start-up Date | Start-up Date of the equipment | Text | Data | 01.12.1999 | N/A |  | O | N
| EMSD.Common.Technical ID No. Superior | Technical ID No. Superior | Text | Data | TECHID-999999 | 13 |  | O | Y
| EMSD.Common.Vendor Warranty End | Vendor Warranty End Date of the equipment | Text | Data | 01.12.2000 | N/A |  | O | N
| EMSD.Common.Vendor Warranty Start | Vendor Warranty Start Date of the equipment | Text | Data | 01.12.1999 | N/A |  | O | N
GENERAL ¦ Parameter type: Type ¦ Discipline: Common
| EMSD.Common.Documentation | The reference Link of the documents (T&C Records, O&M Manual, Catalogues, Certificates.....) | URL | Data | ......... "Project Name"\30_O&M Documentation\LV Switchboards | 100 |  | M | N
| EMSD.Common.Catalog Profile | The combination of Code Groups from different Catalogs | Text | Data | AC0000001 | 9 |  | M | Y
| EMSD.Common.Equipment Description | Description of the Equipment | Text | Data |  | 40 |  | M | N
| EMSD.Common.Planner Group | Default depot or team for maintaining the Equipment. | Text | Data | T00 | 3 |  | M | Y
| EMSD.Common.Construction Type | Material Bill of Material (BOM) ID assigned to the Equipment. | Text | Data |  | 18 |  | O | Y
| EMSD.Common.Currency | (must follow Currency Code List) | Text | Data |  | 5 |  | O | Y
| EMSD.Common.Manufacturer | Manufacturer of the equipment | Text | Data | ABC Company | 30 |  | O | N
| EMSD.Common.Manufacturer Country | Manufacturer Country of the equipment | Text | Data | China | N/A |  | O | N
| EMSD.Common.Model No. | Model number of the equipment | Text | Data | A1234 | 30 |  | O | N
| EMSD.Common.Weight | Weight of the equipment | Text | Data | 50kg | 10 |  | O | N
EQUIPMENT SPECIFIC ¦ Parameter type: Instance ¦ Discipline: Common
| EMSD.LV.Associated Switchgear No. | Associated Switchgear No. | Text | Data | A1 |  |  | M
| EMSD.LV.Date of Last PITC | Date of Last PITC | Text | Data | 11.01.2014 |  |  | M
| EMSD.LV.Switchboard No. | Switchboard No. | Text | Data | SLPCSB01 |  |  | M
| EMSD.LV.Switchgear No. | Switchgear No. | Text | Data | Main LV Switchboard |  |  | M
EQUIPMENT SPECIFIC ¦ Parameter type: Type ¦ Discipline: Common
| EMSD.LV.Capacitor Bank No. | Bank No. of the Capacitor | Text | Data | C1 |  |  | M
| EMSD.LV.Cubicle Make | Cubicle Make | Text | Data | Fair-rack |  |  | M
| EMSD.LV.Equipment Type | Equipment Type | Text | Data | Main LV Switchboard |  |  | M
| EMSD.LV.Make | Made by which company | Text | Data | ABC Company |  |  | M
| EMSD.LV.Switchboard Type | Switchboard Type | Text | Data | Main LV Switchboard |  |  | M
| EMSD.LV.Type of Circuit | Outgoing Circuit | Text | Data | Incomer/Bus-section/Sub-main(Normal) |  |  | M
| EMSD.LV.Length | For bus-bars only(per piece) | Length | Data | 500 |  | mm | O
| EMSD.LV.Outgoing Circuit | Size of the Switchboard | Text | Data | Cable |  | mm | O
| EMSD.LV.Size | Type of the Cables | Text | Data | 400mm |  |  | O
| EMSD.LV.Type | Type | Text | Data | Switchgear |  |  | O
EQUIPMENT SPECIFIC ¦ Parameter type: Type ¦ Discipline: Electrial
| EMSD.LV.Largest Rating | Largest Rating of Switchboards | Current | Electrical Engineering | 2500 |  | A | M
| EMSD.LV.Nos. of Poles | 1-pole/ 2-pole/ 3-pole/ 4-pole | Number of Poles | Electrical Engineering | 4-pole |  |  | M
| EMSD.LV.Rating | Rating of the switchboard | Current | Electrical Engineering | 1500 |  | kVA | M
Remarks: M/O: Mandatory / Optional L1: Level 1 equipment L2: Level 2 equipment

## 2. LV Switchboards
EMSD BIM-AM Asset Data Template
ADT Reference No. |  | LVS-1
Code (System - Equipment) |  | LVS
System Type |  | LV Switchboards
Equipment Type |  | /
Equipment Level |  | L1
Version |  | 2
Parameter Name |  | Description | Type | Group | Example | Max characters | Value | Units | M/O | EMSD Specific
GENERAL ¦ Parameter type: Instance ¦ Discipline: Common
| EMSD.Common.Asset Code | Long form Asset Code | Text | Data | KT-EMSDN-NA-001-HVAC-FCU-0001 | 33 |  |  | M | N
| EMSD.Common.Functional Location | Functional Location | Text | Data | CHB-LF | 30 |  |  | M | Y
| EMSD.Common.Asset Relationship | Asset Relationship of the equipment | Text | Data | To be filled using asset information input tool | N/A |  |  | M | N
| EMSD.Common.Grouped Equipment ID | Grouped Equipment ID of the equipment | Text | Data | To be filled using asset information input tool | N/A |  |  | M | N
| EMSD.Common.Asset Tag No. | RFID Tag No. / QR Code of the equipment | Text | Data | EMSDN-0000000001 | 16 |  |  | M | N
| EMSD.Common.Zone Tag No. | QR Code for Zone | Text | Data |  | 16 |  |  | M | N
| EMSD.Common.Onsite Verified Date | Onsite Verified Date | Text | Data | 01.12.2000 | N/A |  |  | M | N
| EMSD.Common.Authorization Group | Control if one can change the piece of equipment or create job and notification with reference to the equipment. | Text | Data | TS04 | 4 |  |  | M | Y
| EMSD.Common.Division | Division of the equipment | Text | Data | 05 PD | N/A |  |  | M | Y
| EMSD.Common.Equipment No. | EMSD CCS(SAP) Equipment No. | Text | Data | 19876000 | 8 |  |  | M | Y
| EMSD.Common.Main Work Centre | Default work centre for maintaining the Equipment. | Text | Data | MK14E80 | 8 |  |  | M | Y
| EMSD.Common.Partner ID | Short form (search form) of customer department. | Text | Data | CSD | 10 |  |  | M | Y
| EMSD.Common.Technical ID No. | Unique ID which is assigned by user | Text | Data | TEQ-150430-02 | 13 |  |  | M | Y
| EMSD.Common.Acquisition Value | The value of the equipment | Text | Data |  | 11 |  |  | O | Y
| EMSD.Common.CCS Equipment ID Superior | Equipment ID Superior | Text | Data | 19999999 | 18 |  |  | O | Y
| EMSD.Common.Customer Warranty End | Customer Warranty End Date of the equipment | Text | Data | 01.12.2000 | N/A |  |  | O | N
| EMSD.Common.Customer Warranty Start | Customer Warranty Start Date of the equipment | Text | Data | 01.12.1999 | N/A |  |  | O | N
| EMSD.Common.Floor | Floor of the Equipment | Text | Data | 1st Floor | 30 |  |  | O | N
| EMSD.Common.Inventory No. | Capture the equipment ID in client's system | Text | Data |  | 25 |  |  | O | Y
| EMSD.Common.Photo | Equipment Photo | URL | Data | ......... "Project Name"\Photo\ LV Switchboards | 100 |  |  | O | N
| EMSD.Common.Plant Section | Plant Section | Text | Data |  | 3 |  |  | O | N
| EMSD.Common.Serial No. | Serial number of the equipment | Text | Data | B12345678 | 30 |  |  | O | N
| EMSD.Common.Start-up Date | Start-up Date of the equipment | Text | Data | 01.12.1999 | N/A |  |  | O | N
| EMSD.Common.Technical ID No. Superior | Technical ID No. Superior | Text | Data | TECHID-999999 | 13 |  |  | O | Y
| EMSD.Common.Vendor Warranty End | Vendor Warranty End Date of the equipment | Text | Data | 01.12.2000 | N/A |  |  | O | N
| EMSD.Common.Vendor Warranty Start | Vendor Warranty Start Date of the equipment | Text | Data | 01.12.1999 | N/A |  |  | O | N
GENERAL ¦ Parameter type: Type ¦ Discipline: Common
| EMSD.Common.Documentation | The reference Link of the documents (T&C Records, O&M Manual, Catalogues, Certificates.....) | URL | Data | ......... "Project Name"\30_O&M Documentation\LV Switchboards | 100 |  |  | M | N
| EMSD.Common.Catalog Profile | The combination of Code Groups from different Catalogs | Text | Data | AC0000001 | 9 |  |  | M | Y
| EMSD.Common.Equipment Description | Description of the Equipment | Text | Data | LV Switchboard | 40 |  |  | M | N
| EMSD.Common.Planner Group | Default depot or team for maintaining the Equipment. | Text | Data | T00 | 3 |  |  | M | Y
| EMSD.Common.Construction Type | Material Bill of Material (BOM) ID assigned to the Equipment. | Text | Data |  | 18 |  |  | O | Y
| EMSD.Common.Currency | (must follow Currency Code List) | Text | Data |  | 5 |  |  | O | Y
| EMSD.Common.Manufacturer | Manufacturer of the equipment | Text | Data | ABC Company | 30 |  |  | O | N
| EMSD.Common.Manufacturer Country | Manufacturer Country of the equipment | Text | Data | China | N/A |  |  | O | N
| EMSD.Common.Model No. | Model number of the equipment | Text | Data | A1234 | 30 |  |  | O | N
| EMSD.Common.Weight | Weight of the equipment | Text | Data | 50kg | 10 |  |  | O | N
EQUIPMENT SPECIFIC ¦ Parameter type: Instance ¦ Discipline: Common
| EMSD.LV.Date of Last PITC | Date of Last PITC | Text | Data | 11.01.2014 | 0 |  | 0 | M
| EMSD.LV.Switchboard No. | Switchboard No. | Text | Data | SLPCSB01 | 0 |  | 0 | M
EQUIPMENT SPECIFIC ¦ Parameter type: Type ¦ Discipline: Common
| EMSD.LV.Cubicle Make | Cubicle Make | Text | Data | Fair-rack | 0 |  | 0 | M
| EMSD.LV.Switchboard Type | Switchboard Type | Text | Data | Main LV Switchboard | 0 |  | 0 | M
EQUIPMENT SPECIFIC ¦ Parameter type: Type ¦ Discipline: Electrial
| EMSD.LV.Largest Rating | Largest Rating of Switchboards | Current | Electrical Engineering | 2500 | 0 |  | A | M
Remarks: M/O: Mandatory / Optional L1: Level 1 equipment L2: Level 2 equipment
EMSD.LV.Date of Last PITC
EMSD.LV.Switchboard No.
EMSD.LV.Switchboard Type
EMSD.LV.Cubicle Make
EMSD.LV.Largest Rating

## 2.1 Battery
EMSD BIM-AM Asset Data Template
ADT Reference No. |  | LVS-2
Code (System - Equipment) |  | LVS-BAT
System Type |  | LV Switchboards
Equipment Type |  | Battery
Equipment Level |  | L2
Version |  | 2
Parameter Name |  | Description | Type | Group | Example | Max characters | Value | Units | M/O | EMSD Specific
GENERAL ¦ Parameter type: Instance ¦ Discipline: Common
| EMSD.Common.Asset Code | Long form Asset Code | Text | Data | KT-EMSDN-NA-001-HVAC-FCU-0001 | 33 |  |  | M | N
| EMSD.Common.Functional Location | Functional Location | Text | Data | CHB-LF | 30 |  |  | M | Y
| EMSD.Common.Asset Relationship | Asset Relationship of the equipment | Text | Data | To be filled using asset information input tool | N/A |  |  | M | N
| EMSD.Common.Grouped Equipment ID | Grouped Equipment ID of the equipment | Text | Data | To be filled using asset information input tool | N/A |  |  | M | N
| EMSD.Common.Asset Tag No. | RFID Tag No. / QR Code of the equipment | Text | Data | EMSDN-0000000001 | 16 |  |  | M | N
| EMSD.Common.Zone Tag No. | QR Code for Zone | Text | Data |  | 16 |  |  | M | N
| EMSD.Common.Onsite Verified Date | Onsite Verified Date | Text | Data | 01.12.2000 | N/A |  |  | M | N
| EMSD.Common.Authorization Group | Control if one can change the piece of equipment or create job and notification with reference to the equipment. | Text | Data | TS04 | 4 |  |  | M | Y
| EMSD.Common.Division | Division of the equipment | Text | Data | 05 PD | N/A |  |  | M | Y
| EMSD.Common.Equipment No. | EMSD CCS(SAP) Equipment No. | Text | Data | 19876000 | 8 |  |  | M | Y
| EMSD.Common.Main Work Centre | Default work centre for maintaining the Equipment. | Text | Data | MK14E80 | 8 |  |  | M | Y
| EMSD.Common.Partner ID | Short form (search form) of customer department. | Text | Data | CSD | 10 |  |  | M | Y
| EMSD.Common.Technical ID No. | Unique ID which is assigned by user | Text | Data | TEQ-150430-02 | 13 |  |  | M | Y
| EMSD.Common.Acquisition Value | The value of the equipment | Text | Data |  | 11 |  |  | O | Y
| EMSD.Common.CCS Equipment ID Superior | Equipment ID Superior | Text | Data | 19999999 | 18 |  |  | O | Y
| EMSD.Common.Customer Warranty End | Customer Warranty End Date of the equipment | Text | Data | 01.12.2000 | N/A |  |  | O | N
| EMSD.Common.Customer Warranty Start | Customer Warranty Start Date of the equipment | Text | Data | 01.12.1999 | N/A |  |  | O | N
| EMSD.Common.Floor | Floor of the Equipment | Text | Data | 1st Floor | 30 |  |  | O | N
| EMSD.Common.Inventory No. | Capture the equipment ID in client's system | Text | Data |  | 25 |  |  | O | Y
| EMSD.Common.Photo | Equipment Photo | URL | Data | ......... "Project Name"\Photo\ LV Switchboards | 100 |  |  | O | N
| EMSD.Common.Plant Section | Plant Section | Text | Data |  | 3 |  |  | O | N
| EMSD.Common.Serial No. | Serial number of the equipment | Text | Data | B12345678 | 30 |  |  | O | N
| EMSD.Common.Start-up Date | Start-up Date of the equipment | Text | Data | 01.12.1999 | N/A |  |  | O | N
| EMSD.Common.Technical ID No. Superior | Technical ID No. Superior | Text | Data | TECHID-999999 | 13 |  |  | O | Y
| EMSD.Common.Vendor Warranty End | Vendor Warranty End Date of the equipment | Text | Data | 01.12.2000 | N/A |  |  | O | N
| EMSD.Common.Vendor Warranty Start | Vendor Warranty Start Date of the equipment | Text | Data | 01.12.1999 | N/A |  |  | O | N
GENERAL ¦ Parameter type: Type ¦ Discipline: Common
| EMSD.Common.Documentation | The reference Link of the documents (T&C Records, O&M Manual, Catalogues, Certificates.....) | URL | Data | ......... "Project Name"\30_O&M Documentation\LV Switchboards | 100 |  |  | M | N
| EMSD.Common.Catalog Profile | The combination of Code Groups from different Catalogs | Text | Data | AC0000001 | 9 |  |  | M | Y
| EMSD.Common.Equipment Description | Description of the Equipment | Text | Data | Battery | 40 |  |  | M | N
| EMSD.Common.Planner Group | Default depot or team for maintaining the Equipment. | Text | Data | T00 | 3 |  |  | M | Y
| EMSD.Common.Construction Type | Material Bill of Material (BOM) ID assigned to the Equipment. | Text | Data |  | 18 |  |  | O | Y
| EMSD.Common.Currency | (must follow Currency Code List) | Text | Data |  | 5 |  |  | O | Y
| EMSD.Common.Manufacturer | Manufacturer of the equipment | Text | Data | ABC Company | 30 |  |  | O | N
| EMSD.Common.Manufacturer Country | Manufacturer Country of the equipment | Text | Data | China | N/A |  |  | O | N
| EMSD.Common.Model No. | Model number of the equipment | Text | Data | A1234 | 30 |  |  | O | N
| EMSD.Common.Weight | Weight of the equipment | Text | Data | 50kg | 10 |  |  | O | N
EQUIPMENT SPECIFIC ¦ Parameter type: Type ¦ Discipline: Common
| EMSD.LV.Equipment Type | Equipment Type | Text | Data | Battery | 0 |  | 0 | M
| EMSD.LV.Make | Made by which company | Text | Data | ABC Company | 0 |  | 0 | M
Remarks: M/O: Mandatory / Optional L1: Level 1 equipment L2: Level 2 equipment

## 2.2 Harmonic
EMSD BIM-AM Asset Data Template
ADT Reference No. |  | LVS-3
Code (System - Equipment) |  | LVS-HAR
System Type |  | LV Switchboards
Equipment Type |  | Harmonic
Equipment Level |  | L2
Version |  | 2
Parameter Name |  | Description | Type | Group | Example | Max characters | Value | Units | M/O | EMSD Specific
GENERAL ¦ Parameter type: Instance ¦ Discipline: Common
| EMSD.Common.Asset Code | Long form Asset Code | Text | Data | KT-EMSDN-NA-001-HVAC-FCU-0001 | 33 |  |  | M | N
| EMSD.Common.Functional Location | Functional Location | Text | Data | CHB-LF | 30 |  |  | M | Y
| EMSD.Common.Asset Relationship | Asset Relationship of the equipment | Text | Data | To be filled using asset information input tool | N/A |  |  | M | N
| EMSD.Common.Grouped Equipment ID | Grouped Equipment ID of the equipment | Text | Data | To be filled using asset information input tool | N/A |  |  | M | N
| EMSD.Common.Asset Tag No. | RFID Tag No. / QR Code of the equipment | Text | Data | EMSDN-0000000001 | 16 |  |  | M | N
| EMSD.Common.Zone Tag No. | QR Code for Zone | Text | Data |  | 16 |  |  | M | N
| EMSD.Common.Onsite Verified Date | Onsite Verified Date | Text | Data | 01.12.2000 | N/A |  |  | M | N
| EMSD.Common.Authorization Group | Control if one can change the piece of equipment or create job and notification with reference to the equipment. | Text | Data | TS04 | 4 |  |  | M | Y
| EMSD.Common.Division | Division of the equipment | Text | Data | 05 PD | N/A |  |  | M | Y
| EMSD.Common.Equipment No. | EMSD CCS(SAP) Equipment No. | Text | Data | 19876000 | 8 |  |  | M | Y
| EMSD.Common.Main Work Centre | Default work centre for maintaining the Equipment. | Text | Data | MK14E80 | 8 |  |  | M | Y
| EMSD.Common.Partner ID | Short form (search form) of customer department. | Text | Data | CSD | 10 |  |  | M | Y
| EMSD.Common.Technical ID No. | Unique ID which is assigned by user | Text | Data | TEQ-150430-02 | 13 |  |  | M | Y
| EMSD.Common.Acquisition Value | The value of the equipment | Text | Data |  | 11 |  |  | O | Y
| EMSD.Common.CCS Equipment ID Superior | Equipment ID Superior | Text | Data | 19999999 | 18 |  |  | O | Y
| EMSD.Common.Customer Warranty End | Customer Warranty End Date of the equipment | Text | Data | 01.12.2000 | N/A |  |  | O | N
| EMSD.Common.Customer Warranty Start | Customer Warranty Start Date of the equipment | Text | Data | 01.12.1999 | N/A |  |  | O | N
| EMSD.Common.Floor | Floor of the Equipment | Text | Data | 1st Floor | 30 |  |  | O | N
| EMSD.Common.Inventory No. | Capture the equipment ID in client's system | Text | Data |  | 25 |  |  | O | Y
| EMSD.Common.Photo | Equipment Photo | URL | Data | ......... "Project Name"\Photo\ LV Switchboards | 100 |  |  | O | N
| EMSD.Common.Plant Section | Plant Section | Text | Data |  | 3 |  |  | O | N
| EMSD.Common.Serial No. | Serial number of the equipment | Text | Data | B12345678 | 30 |  |  | O | N
| EMSD.Common.Start-up Date | Start-up Date of the equipment | Text | Data | 01.12.1999 | N/A |  |  | O | N
| EMSD.Common.Technical ID No. Superior | Technical ID No. Superior | Text | Data | TECHID-999999 | 13 |  |  | O | Y
| EMSD.Common.Vendor Warranty End | Vendor Warranty End Date of the equipment | Text | Data | 01.12.2000 | N/A |  |  | O | N
| EMSD.Common.Vendor Warranty Start | Vendor Warranty Start Date of the equipment | Text | Data | 01.12.1999 | N/A |  |  | O | N
GENERAL ¦ Parameter type: Type ¦ Discipline: Common
| EMSD.Common.Documentation | The reference Link of the documents (T&C Records, O&M Manual, Catalogues, Certificates.....) | URL | Data | ......... "Project Name"\30_O&M Documentation\LV Switchboards | 100 |  |  | M | N
| EMSD.Common.Catalog Profile | The combination of Code Groups from different Catalogs | Text | Data | AC0000001 | 9 |  |  | M | Y
| EMSD.Common.Equipment Description | Description of the Equipment | Text | Data | Harmonic | 40 |  |  | M | N
| EMSD.Common.Planner Group | Default depot or team for maintaining the Equipment. | Text | Data | T00 | 3 |  |  | M | Y
| EMSD.Common.Construction Type | Material Bill of Material (BOM) ID assigned to the Equipment. | Text | Data |  | 18 |  |  | O | Y
| EMSD.Common.Currency | (must follow Currency Code List) | Text | Data |  | 5 |  |  | O | Y
| EMSD.Common.Manufacturer | Manufacturer of the equipment | Text | Data | ABC Company | 30 |  |  | O | N
| EMSD.Common.Manufacturer Country | Manufacturer Country of the equipment | Text | Data | China | N/A |  |  | O | N
| EMSD.Common.Model No. | Model number of the equipment | Text | Data | A1234 | 30 |  |  | O | N
| EMSD.Common.Weight | Weight of the equipment | Text | Data | 50kg | 10 |  |  | O | N
EQUIPMENT SPECIFIC ¦ Parameter type: Type ¦ Discipline: Common
| EMSD.LV.Equipment Type | Equipment Type | Text | Data | Harmonic | 0 |  | 0 | M
| EMSD.LV.Make | Made by which company | Text | Data | ABC Company | 0 |  | 0 | M
Remarks: M/O: Mandatory / Optional L1: Level 1 equipment L2: Level 2 equipment

## 2.3 Switchgear
EMSD BIM-AM Asset Data Template
ADT Reference No. |  | LVS-4
Code (System - Equipment) |  | LVS-SWG
System Type |  | LV Switchboards
Equipment Type |  | Switchgear
Equipment Level |  | L2
Version |  | 2
Parameter Name |  | Description | Type | Group | Example | Max characters | Value | Units | M/O | EMSD Specific
GENERAL ¦ Parameter type: Instance ¦ Discipline: Common
| EMSD.Common.Asset Code | Long form Asset Code | Text | Data | KT-EMSDN-NA-001-HVAC-FCU-0001 | 33 |  |  | M | N
| EMSD.Common.Functional Location | Functional Location | Text | Data | CHB-LF | 30 |  |  | M | Y
| EMSD.Common.Asset Relationship | Asset Relationship of the equipment | Text | Data | To be filled using asset information input tool | N/A |  |  | M | N
| EMSD.Common.Grouped Equipment ID | Grouped Equipment ID of the equipment | Text | Data | To be filled using asset information input tool | N/A |  |  | M | N
| EMSD.Common.Asset Tag No. | RFID Tag No. / QR Code of the equipment | Text | Data | EMSDN-0000000001 | 16 |  |  | M | N
| EMSD.Common.Zone Tag No. | QR Code for Zone | Text | Data |  | 16 |  |  | M | N
| EMSD.Common.Onsite Verified Date | Onsite Verified Date | Text | Data | 01.12.2000 | N/A |  |  | M | N
| EMSD.Common.Authorization Group | Control if one can change the piece of equipment or create job and notification with reference to the equipment. | Text | Data | TS04 | 4 |  |  | M | Y
| EMSD.Common.Division | Division of the equipment | Text | Data | 05 PD | N/A |  |  | M | Y
| EMSD.Common.Equipment No. | EMSD CCS(SAP) Equipment No. | Text | Data | 19876000 | 8 |  |  | M | Y
| EMSD.Common.Main Work Centre | Default work centre for maintaining the Equipment. | Text | Data | MK14E80 | 8 |  |  | M | Y
| EMSD.Common.Partner ID | Short form (search form) of customer department. | Text | Data | CSD | 10 |  |  | M | Y
| EMSD.Common.Technical ID No. | Unique ID which is assigned by user | Text | Data | TEQ-150430-02 | 13 |  |  | M | Y
| EMSD.Common.Acquisition Value | The value of the equipment | Text | Data |  | 11 |  |  | O | Y
| EMSD.Common.CCS Equipment ID Superior | Equipment ID Superior | Text | Data | 19999999 | 18 |  |  | O | Y
| EMSD.Common.Customer Warranty End | Customer Warranty End Date of the equipment | Text | Data | 01.12.2000 | N/A |  |  | O | N
| EMSD.Common.Customer Warranty Start | Customer Warranty Start Date of the equipment | Text | Data | 01.12.1999 | N/A |  |  | O | N
| EMSD.Common.Floor | Floor of the Equipment | Text | Data | 1st Floor | 30 |  |  | O | N
| EMSD.Common.Inventory No. | Capture the equipment ID in client's system | Text | Data |  | 25 |  |  | O | Y
| EMSD.Common.Photo | Equipment Photo | URL | Data | ......... "Project Name"\Photo\ LV Switchboards | 100 |  |  | O | N
| EMSD.Common.Plant Section | Plant Section | Text | Data |  | 3 |  |  | O | N
| EMSD.Common.Serial No. | Serial number of the equipment | Text | Data | B12345678 | 30 |  |  | O | N
| EMSD.Common.Start-up Date | Start-up Date of the equipment | Text | Data | 01.12.1999 | N/A |  |  | O | N
| EMSD.Common.Technical ID No. Superior | Technical ID No. Superior | Text | Data | TECHID-999999 | 13 |  |  | O | Y
| EMSD.Common.Vendor Warranty End | Vendor Warranty End Date of the equipment | Text | Data | 01.12.2000 | N/A |  |  | O | N
| EMSD.Common.Vendor Warranty Start | Vendor Warranty Start Date of the equipment | Text | Data | 01.12.1999 | N/A |  |  | O | N
GENERAL ¦ Parameter type: Type ¦ Discipline: Common
| EMSD.Common.Documentation | The reference Link of the documents (T&C Records, O&M Manual, Catalogues, Certificates.....) | URL | Data | ......... "Project Name"\30_O&M Documentation\LV Switchboards | 100 |  |  | M | N
| EMSD.Common.Catalog Profile | The combination of Code Groups from different Catalogs | Text | Data | AC0000001 | 9 |  |  | M | Y
| EMSD.Common.Equipment Description | Description of the Equipment | Text | Data | Switchgear | 40 |  |  | M | N
| EMSD.Common.Planner Group | Default depot or team for maintaining the Equipment. | Text | Data | T00 | 3 |  |  | M | Y
| EMSD.Common.Construction Type | Material Bill of Material (BOM) ID assigned to the Equipment. | Text | Data |  | 18 |  |  | O | Y
| EMSD.Common.Currency | (must follow Currency Code List) | Text | Data |  | 5 |  |  | O | Y
| EMSD.Common.Manufacturer | Manufacturer of the equipment | Text | Data | ABC Company | 30 |  |  | O | N
| EMSD.Common.Manufacturer Country | Manufacturer Country of the equipment | Text | Data | China | N/A |  |  | O | N
| EMSD.Common.Model No. | Model number of the equipment | Text | Data | A1234 | 30 |  |  | O | N
| EMSD.Common.Weight | Weight of the equipment | Text | Data | 50kg | 10 |  |  | O | N
EQUIPMENT SPECIFIC ¦ Parameter type: Instance ¦ Discipline: Common
| EMSD.LV.Switchgear No. | Switchgear No. | Text | Data | Main LV Switchboard | 0 |  | 0 | M
EQUIPMENT SPECIFIC ¦ Parameter type: Type ¦ Discipline: Common
| EMSD.LV.Equipment Type | Equipment Type | Text | Data | Switchgear | 0 |  | 0 | M
| EMSD.LV.Make | Made by which company | Text | Data | ABC Company | 0 |  | 0 | M
| EMSD.LV.Type of Circuit | Outgoing Circuit | Text | Data | Incomer/Bus-section/Sub-main(Normal) | 0 |  | 0 | M
| EMSD.LV.Length | For bus-bars only(per piece) | Length | Data | 500 | 0 |  | mm | O
| EMSD.LV.Outgoing Circuit | Size of the Switchboard | Text | Data | Cable | 0 |  | mm | O
| EMSD.LV.Size | Type of the Cables | Text | Data | 400mm | 0 |  | 0 | O
| EMSD.LV.Type | Type | Text | Data | Switchgear | 0 |  | 0 | O
EQUIPMENT SPECIFIC ¦ Parameter type: Type ¦ Discipline: Electrial
| EMSD.LV.Nos. of Poles | 1-pole/ 2-pole/ 3-pole/ 4-pole | Number of Poles | Electrical Engineering | 4-pole | 0 |  | 0 | M
| EMSD.LV.Rating | Rating of the switchboard | Current | Electrical Engineering | 1500 | 0 |  | kVA | M
Remarks: M/O: Mandatory / Optional L1: Level 1 equipment L2: Level 2 equipment

## 2.4 Relay
EMSD BIM-AM Asset Data Template
ADT Reference No. |  | LVS-5
Code (System - Equipment) |  | LVS-REL
System Type |  | LV Switchboards
Equipment Type |  | Relay
Equipment Level |  | L2
Version |  | 2
Parameter Name |  | Description | Type | Group | Example | Max characters | Value | Units | M/O | EMSD Specific
GENERAL ¦ Parameter type: Instance ¦ Discipline: Common
| EMSD.Common.Asset Code | Long form Asset Code | Text | Data | KT-EMSDN-NA-001-HVAC-FCU-0001 | 33 |  |  | M | N
| EMSD.Common.Functional Location | Functional Location | Text | Data | CHB-LF | 30 |  |  | M | Y
| EMSD.Common.Asset Relationship | Asset Relationship of the equipment | Text | Data | To be filled using asset information input tool | N/A |  |  | M | N
| EMSD.Common.Grouped Equipment ID | Grouped Equipment ID of the equipment | Text | Data | To be filled using asset information input tool | N/A |  |  | M | N
| EMSD.Common.Asset Tag No. | RFID Tag No. / QR Code of the equipment | Text | Data | EMSDN-0000000001 | 16 |  |  | M | N
| EMSD.Common.Zone Tag No. | QR Code for Zone | Text | Data |  | 16 |  |  | M | N
| EMSD.Common.Onsite Verified Date | Onsite Verified Date | Text | Data | 01.12.2000 | N/A |  |  | M | N
| EMSD.Common.Authorization Group | Control if one can change the piece of equipment or create job and notification with reference to the equipment. | Text | Data | TS04 | 4 |  |  | M | Y
| EMSD.Common.Division | Division of the equipment | Text | Data | 05 PD | N/A |  |  | M | Y
| EMSD.Common.Equipment No. | EMSD CCS(SAP) Equipment No. | Text | Data | 19876000 | 8 |  |  | M | Y
| EMSD.Common.Main Work Centre | Default work centre for maintaining the Equipment. | Text | Data | MK14E80 | 8 |  |  | M | Y
| EMSD.Common.Partner ID | Short form (search form) of customer department. | Text | Data | CSD | 10 |  |  | M | Y
| EMSD.Common.Technical ID No. | Unique ID which is assigned by user | Text | Data | TEQ-150430-02 | 13 |  |  | M | Y
| EMSD.Common.Acquisition Value | The value of the equipment | Text | Data |  | 11 |  |  | O | Y
| EMSD.Common.CCS Equipment ID Superior | Equipment ID Superior | Text | Data | 19999999 | 18 |  |  | O | Y
| EMSD.Common.Customer Warranty End | Customer Warranty End Date of the equipment | Text | Data | 01.12.2000 | N/A |  |  | O | N
| EMSD.Common.Customer Warranty Start | Customer Warranty Start Date of the equipment | Text | Data | 01.12.1999 | N/A |  |  | O | N
| EMSD.Common.Floor | Floor of the Equipment | Text | Data | 1st Floor | 30 |  |  | O | N
| EMSD.Common.Inventory No. | Capture the equipment ID in client's system | Text | Data |  | 25 |  |  | O | Y
| EMSD.Common.Photo | Equipment Photo | URL | Data | ......... "Project Name"\Photo\ LV Switchboards | 100 |  |  | O | N
| EMSD.Common.Plant Section | Plant Section | Text | Data |  | 3 |  |  | O | N
| EMSD.Common.Serial No. | Serial number of the equipment | Text | Data | B12345678 | 30 |  |  | O | N
| EMSD.Common.Start-up Date | Start-up Date of the equipment | Text | Data | 01.12.1999 | N/A |  |  | O | N
| EMSD.Common.Technical ID No. Superior | Technical ID No. Superior | Text | Data | TECHID-999999 | 13 |  |  | O | Y
| EMSD.Common.Vendor Warranty End | Vendor Warranty End Date of the equipment | Text | Data | 01.12.2000 | N/A |  |  | O | N
| EMSD.Common.Vendor Warranty Start | Vendor Warranty Start Date of the equipment | Text | Data | 01.12.1999 | N/A |  |  | O | N
GENERAL ¦ Parameter type: Type ¦ Discipline: Common
| EMSD.Common.Documentation | The reference Link of the documents (T&C Records, O&M Manual, Catalogues, Certificates.....) | URL | Data | ......... "Project Name"\30_O&M Documentation\LV Switchboards | 100 |  |  | M | N
| EMSD.Common.Catalog Profile | The combination of Code Groups from different Catalogs | Text | Data | AC0000001 | 9 |  |  | M | Y
| EMSD.Common.Equipment Description | Description of the Equipment | Text | Data | Relay | 40 |  |  | M | N
| EMSD.Common.Planner Group | Default depot or team for maintaining the Equipment. | Text | Data | T00 | 3 |  |  | M | Y
| EMSD.Common.Construction Type | Material Bill of Material (BOM) ID assigned to the Equipment. | Text | Data |  | 18 |  |  | O | Y
| EMSD.Common.Currency | (must follow Currency Code List) | Text | Data |  | 5 |  |  | O | Y
| EMSD.Common.Manufacturer | Manufacturer of the equipment | Text | Data | ABC Company | 30 |  |  | O | N
| EMSD.Common.Manufacturer Country | Manufacturer Country of the equipment | Text | Data | China | N/A |  |  | O | N
| EMSD.Common.Model No. | Model number of the equipment | Text | Data | A1234 | 30 |  |  | O | N
| EMSD.Common.Weight | Weight of the equipment | Text | Data | 50kg | 10 |  |  | O | N
EQUIPMENT SPECIFIC ¦ Parameter type: Instance ¦ Discipline: Common
| EMSD.LV.Associated Switchgear No. | Associated Switchgear No. | Text | Data | A1 | 0 |  | 0 | M
EQUIPMENT SPECIFIC ¦ Parameter type: Type ¦ Discipline: Common
| EMSD.LV.Equipment Type | Equipment Type | Text | Data | Relay | 0 |  | 0 | M
| EMSD.LV.Make | Made by which company | Text | Data | ABC Company | 0 |  | 0 | M
Remarks: M/O: Mandatory / Optional L1: Level 1 equipment L2: Level 2 equipment

## 2.5 Capacitor
EMSD BIM-AM Asset Data Template
ADT Reference No. |  | LVS-6
Code (System - Equipment) |  | LVS-CAP
System Type |  | LV Switchboards
Equipment Type |  | Capacitor
Equipment Level |  | L2
Version |  | 2
Parameter Name |  | Description | Type | Group | Example | Max characters | Value | Units | M/O | EMSD Specific
GENERAL ¦ Parameter type: Instance ¦ Discipline: Common
| EMSD.Common.Asset Code | Long form Asset Code | Text | Data | KT-EMSDN-NA-001-HVAC-FCU-0001 | 33 |  |  | M | N
| EMSD.Common.Functional Location | Functional Location | Text | Data | CHB-LF | 30 |  |  | M | Y
| EMSD.Common.Asset Relationship | Asset Relationship of the equipment | Text | Data | To be filled using asset information input tool | N/A |  |  | M | N
| EMSD.Common.Grouped Equipment ID | Grouped Equipment ID of the equipment | Text | Data | To be filled using asset information input tool | N/A |  |  | M | N
| EMSD.Common.Asset Tag No. | RFID Tag No. / QR Code of the equipment | Text | Data | EMSDN-0000000001 | 16 |  |  | M | N
| EMSD.Common.Zone Tag No. | QR Code for Zone | Text | Data |  | 16 |  |  | M | N
| EMSD.Common.Onsite Verified Date | Onsite Verified Date | Text | Data | 01.12.2000 | N/A |  |  | M | N
| EMSD.Common.Authorization Group | Control if one can change the piece of equipment or create job and notification with reference to the equipment. | Text | Data | TS04 | 4 |  |  | M | Y
| EMSD.Common.Division | Division of the equipment | Text | Data | 05 PD | N/A |  |  | M | Y
| EMSD.Common.Equipment No. | EMSD CCS(SAP) Equipment No. | Text | Data | 19876000 | 8 |  |  | M | Y
| EMSD.Common.Main Work Centre | Default work centre for maintaining the Equipment. | Text | Data | MK14E80 | 8 |  |  | M | Y
| EMSD.Common.Partner ID | Short form (search form) of customer department. | Text | Data | CSD | 10 |  |  | M | Y
| EMSD.Common.Technical ID No. | Unique ID which is assigned by user | Text | Data | TEQ-150430-02 | 13 |  |  | M | Y
| EMSD.Common.Acquisition Value | The value of the equipment | Text | Data |  | 11 |  |  | O | Y
| EMSD.Common.CCS Equipment ID Superior | Equipment ID Superior | Text | Data | 19999999 | 18 |  |  | O | Y
| EMSD.Common.Customer Warranty End | Customer Warranty End Date of the equipment | Text | Data | 01.12.2000 | N/A |  |  | O | N
| EMSD.Common.Customer Warranty Start | Customer Warranty Start Date of the equipment | Text | Data | 01.12.1999 | N/A |  |  | O | N
| EMSD.Common.Floor | Floor of the Equipment | Text | Data | 1st Floor | 30 |  |  | O | N
| EMSD.Common.Inventory No. | Capture the equipment ID in client's system | Text | Data |  | 25 |  |  | O | Y
| EMSD.Common.Photo | Equipment Photo | URL | Data | ......... "Project Name"\Photo\ LV Switchboards | 100 |  |  | O | N
| EMSD.Common.Plant Section | Plant Section | Text | Data |  | 3 |  |  | O | N
| EMSD.Common.Serial No. | Serial number of the equipment | Text | Data | B12345678 | 30 |  |  | O | N
| EMSD.Common.Start-up Date | Start-up Date of the equipment | Text | Data | 01.12.1999 | N/A |  |  | O | N
| EMSD.Common.Technical ID No. Superior | Technical ID No. Superior | Text | Data | TECHID-999999 | 13 |  |  | O | Y
| EMSD.Common.Vendor Warranty End | Vendor Warranty End Date of the equipment | Text | Data | 01.12.2000 | N/A |  |  | O | N
| EMSD.Common.Vendor Warranty Start | Vendor Warranty Start Date of the equipment | Text | Data | 01.12.1999 | N/A |  |  | O | N
GENERAL ¦ Parameter type: Type ¦ Discipline: Common
| EMSD.Common.Documentation | The reference Link of the documents (T&C Records, O&M Manual, Catalogues, Certificates.....) | URL | Data | ......... "Project Name"\30_O&M Documentation\LV Switchboards | 100 |  |  | M | N
| EMSD.Common.Catalog Profile | The combination of Code Groups from different Catalogs | Text | Data | AC0000001 | 9 |  |  | M | Y
| EMSD.Common.Equipment Description | Description of the Equipment | Text | Data | Capacitor | 40 |  |  | M | N
| EMSD.Common.Planner Group | Default depot or team for maintaining the Equipment. | Text | Data | T00 | 3 |  |  | M | Y
| EMSD.Common.Construction Type | Material Bill of Material (BOM) ID assigned to the Equipment. | Text | Data |  | 18 |  |  | O | Y
| EMSD.Common.Currency | (must follow Currency Code List) | Text | Data |  | 5 |  |  | O | Y
| EMSD.Common.Manufacturer | Manufacturer of the equipment | Text | Data | ABC Company | 30 |  |  | O | N
| EMSD.Common.Manufacturer Country | Manufacturer Country of the equipment | Text | Data | China | N/A |  |  | O | N
| EMSD.Common.Model No. | Model number of the equipment | Text | Data | A1234 | 30 |  |  | O | N
| EMSD.Common.Weight | Weight of the equipment | Text | Data | 50kg | 10 |  |  | O | N
EQUIPMENT SPECIFIC ¦ Parameter type: Type ¦ Discipline: Common
| EMSD.LV.Capacitor Bank No. | Bank No. of the Capacitor | Text | Data | C1 | 0 |  | 0 | M
| EMSD.LV.Equipment Type | Equipment Type | Text | Data | Capacitor | 0 |  | 0 | M
| EMSD.LV.Make | Made by which company | Text | Data | ABC Company | 0 |  | 0 | M
EQUIPMENT SPECIFIC ¦ Parameter type: Type ¦ Discipline: Electrial
| EMSD.LV.Rating | Rating of the switchboard | Current | Electrical Engineering | 1500 | 0 |  | kVA | M
Remarks: M/O: Mandatory / Optional L1: Level 1 equipment L2: Level 2 equipment