## Admin
GENERAL ¦ Parameter type: Instance ¦ Discipline: Common
| EMSD.Common.Asset Code | Long form Asset Code | Text | Data | KT-EMSDN-NA-001-HVAC-FCU-0001 | 33 |  | M | N
| EMSD.Common.Functional Location | Functional Location | Text | Data | CHB-LF | 30 |  | M | Y
| EMSD.Common.Asset Relationship | Asset Relationship of the equipment | Text | Data | To be filled using asset information input tool | N/A |  | M | N
| EMSD.Common.Grouped Equipment ID | Grouped Equipment ID of the equipment | Text | Data | To be filled using asset information input tool | N/A |  | M | N
| EMSD.Common.Asset Tag No. | RFID Tag No. / QR Code of the equipment | Text | Data | EMSDN-0000000001 | 16 |  | M | N
| EMSD.Common.Zone Tag No. | QR Code for Zone | Text | Data |  | 16 |  | M | N
| EMSD.Common.Onsite Verified Date | Onsite Verified Date | Text | Data | 01.12.2000 | N/A |  | M | N
| EMSD.Common.Authorization Group | Control if one can change the piece of equipment or create job and notification with reference to the equipment. | Text | Data | TS04 | 4 |  | M | Y
| EMSD.Common.Division | Division of the equipment | Text | Data | 05 PD | N/A |  | M | Y
| EMSD.Common.Equipment No. | EMSD CCS(SAP) Equipment No. | Text | Data | 19876000 | 8 |  | M | Y
| EMSD.Common.Main Work Centre | Default work centre for maintaining the Equipment. | Text | Data | MK14E80 | 8 |  | M | Y
| EMSD.Common.Partner ID | Short form (search form) of customer department. | Text | Data | CSD | 10 |  | M | Y
| EMSD.Common.Technical ID No. | Unique ID which is assigned by user | Text | Data | TEQ-150430-02 | 13 |  | M | Y
| EMSD.Common.Acquisition Value | The value of the equipment | Text | Data |  | 11 |  | O | Y
| EMSD.Common.CCS Equipment ID Superior | Equipment ID Superior | Text | Data | 19999999 | 18 |  | O | Y
| EMSD.Common.Customer Warranty End | Customer Warranty End Date of the equipment | Text | Data | 01.12.2000 | N/A |  | O | N
| EMSD.Common.Customer Warranty Start | Customer Warranty Start Date of the equipment | Text | Data | 01.12.1999 | N/A |  | O | N
| EMSD.Common.Floor | Floor of the Equipment | Text | Data | 1st Floor | 30 |  | O | N
| EMSD.Common.Inventory No. | Capture the equipment ID in client's system | Text | Data |  | 25 |  | O | Y
| EMSD.Common.Photo | Equipment Photo | URL | Data | ......... "Project Name"\Photo\ HVAC-AirSide | 100 |  | O | N
| EMSD.Common.Plant Section | Plant Section | Text | Data |  | 3 |  | O | N
| EMSD.Common.Serial No. | Serial number of the equipment | Text | Data | B12345678 | 30 |  | O | N
| EMSD.Common.Start-up Date | Start-up Date of the equipment | Text | Data | 01.12.1999 | N/A |  | O | N
| EMSD.Common.Technical ID No. Superior | Technical ID No. Superior | Text | Data | TECHID-999999 | 13 |  | O | Y
| EMSD.Common.Vendor Warranty End | Vendor Warranty End Date of the equipment | Text | Data | 01.12.2000 | N/A |  | O | N
| EMSD.Common.Vendor Warranty Start | Vendor Warranty Start Date of the equipment | Text | Data | 01.12.1999 | N/A |  | O | N
GENERAL ¦ Parameter type: Type ¦ Discipline: Common
| EMSD.Common.Documentation | The reference Link of the documents (T&C Records, O&M Manual, Catalogues, Certificates.....) | URL | Data | ......... "Project Name"\30_O&M Documentation\HVAC-AirSide | 100 |  | M | N
| EMSD.Common.Catalog Profile | The combination of Code Groups from different Catalogs | Text | Data | AC0000001 | 9 |  | M | Y
| EMSD.Common.Equipment Description | Description of the Equipment | Text | Data |  | 40 |  | M | N
| EMSD.Common.Planner Group | Default depot or team for maintaining the Equipment. | Text | Data | T00 | 3 |  | M | Y
| EMSD.Common.Construction Type | Material Bill of Material (BOM) ID assigned to the Equipment. | Text | Data |  | 18 |  | O | Y
| EMSD.Common.Currency | (must follow Currency Code List) | Text | Data |  | 5 |  | O | Y
| EMSD.Common.Manufacturer | Manufacturer of the equipment | Text | Data | ABC Company | 30 |  | O | N
| EMSD.Common.Manufacturer Country | Manufacturer Country of the equipment | Text | Data | China | N/A |  | O | N
| EMSD.Common.Model No. | Model number of the equipment | Text | Data | A1234 | 30 |  | O | N
| EMSD.Common.Weight | Weight of the equipment | Text | Data | 50kg | 10 |  | O | N
EQUIPMENT SPECIFIC ¦ Parameter type: Instance ¦ Discipline: Common
| EMSD.HVAC.Equipment Location | Equipment Location | Text | Data | AHUR |  |  | M
EQUIPMENT SPECIFIC ¦ Parameter type: Type ¦ Discipline: Common
| EMSD.HVAC.1st Filter | First filter | Text | Data | Gas Filter |  |  | M
| EMSD.HVAC.2nd Filter | Second filter | Text | Data | NONE |  |  | M
| EMSD.HVAC.Chemical Type | Chemical Type | Text | Data | Biocide A750 |  |  | M
| EMSD.HVAC.Compressor | Compressor | Text | Data | Centrifugal / Oil-free centrifugal |  |  | M
| EMSD.HVAC.Configuration | Configuration | Text | Data |  |  |  | M
| EMSD.HVAC.Equipment Type | Equipment Type | Text | Data | DX Unit |  |  | M
| EMSD.HVAC.Fuel Type | Fuel Type | Text | Mechanical | Air Flow / Electric / Gas |  |  | M
| EMSD.HVAC.Head | Head | Text | Data | 25 |  | m | M
| EMSD.HVAC.Make | Made by which company | Text | Data | ABC Company |  |  | M
| EMSD.HVAC.Model | Model number of the equipment | Text | Data | WC-RB12 |  |  | M
| EMSD.HVAC.Motor | Motor | Text | Data | AC motor / DC motor |  |  | M
| EMSD.HVAC.Refrigerant | Type of Refrigerant | Text | Data | R-410A |  |  | M
| EMSD.HVAC.Storage Function | Storage Function | Text | Data | Body / Blood / Food / |  |  | M
| EMSD.HVAC.Temperature Range | Temperature Range | Text | Data |  |  |  | M
| EMSD.HVAC.UV Sterilizing Light | Contain UV Sterilizing Light or not | Text | Data | Y |  |  | M
| EMSD.HVAC.VSD | Contain VSD or not | Yes/No | Data | Y |  |  | M
EQUIPMENT SPECIFIC ¦ Parameter type: Type ¦ Discipline: HVAC
| EMSD.HVAC.Air Flow | Air Flow | Air Flow | Mechanical - Flow | 6100 |  | l/s | M
| EMSD.HVAC.Capacity | Capacity | Cooling Load | Energy Analysis | 30 |  | kW | M
| EMSD.HVAC.Cooling Capacity | Cooling Capacity | Cooling Load | Energy Analysis | 214.6 |  | kW | M
| EMSD.HVAC.Fan Motor | Fan Motor | Power | Mechanical | 50 |  | kW | M
| EMSD.HVAC.Heating Capacity | Heating Capacity | Heating Load | Energy Analysis | 40 |  | kW | M
| EMSD.HVAC.Motor Power | Motor Power | Power | Electrical - Load | 11 |  | kW | M
| EMSD.HVAC.Rated Power Input | Rated Power Input | Power | Electrical - Load | 30 |  | kW | M
EQUIPMENT SPECIFIC ¦ Parameter type: Type ¦ Discipline: Piping
| EMSD.HVAC.Water Flow | Water Flow | Flow | Mechincal - Flow | 30 |  | L/s | M
Remarks: M/O: Mandatory / Optional L1: Level 1 equipment L2: Level 2 equipment

## 4.1 HVAC-AirSide
EMSD BIM-AM Asset Data Template
ADT Reference No. |  | HVAC-1
Code (System - Equipment) |  | HVAC-AS
System Type |  | HVAC - Air Side
Equipment Type |  | Air Side
Equipment Level |  | L1
Version |  | 2
Parameter Name |  | Description | Type | Group | Example | Max characters | Value | Units | M/O | EMSD Specific
GENERAL ¦ Parameter type: Instance ¦ Discipline: Common
| EMSD.Common.Asset Code | Long form Asset Code | Text | Data | KT-EMSDN-NA-001-HVAC-FCU-0001 | 33 |  |  | M | N
| EMSD.Common.Functional Location | Functional Location | Text | Data | CHB-LF | 30 |  |  | M | Y
| EMSD.Common.Asset Relationship | Asset Relationship of the equipment | Text | Data | To be filled using asset information input tool | N/A |  |  | M | N
| EMSD.Common.Grouped Equipment ID | Grouped Equipment ID of the equipment | Text | Data | To be filled using asset information input tool | N/A |  |  | M | N
| EMSD.Common.Asset Tag No. | RFID Tag No. / QR Code of the equipment | Text | Data | EMSDN-0000000001 | 16 |  |  | M | N
| EMSD.Common.Zone Tag No. | QR Code for Zone | Text | Data |  | 16 |  |  | M | N
| EMSD.Common.Onsite Verified Date | Onsite Verified Date | Text | Data | 01.12.2000 | N/A |  |  | M | N
| EMSD.Common.Authorization Group | Control if one can change the piece of equipment or create job and notification with reference to the equipment. | Text | Data | TS04 | 4 |  |  | M | Y
| EMSD.Common.Division | Division of the equipment | Text | Data | 05 PD | N/A |  |  | M | Y
| EMSD.Common.Equipment No. | EMSD CCS(SAP) Equipment No. | Text | Data | 19876000 | 8 |  |  | M | Y
| EMSD.Common.Main Work Centre | Default work centre for maintaining the Equipment. | Text | Data | MK14E80 | 8 |  |  | M | Y
| EMSD.Common.Partner ID | Short form (search form) of customer department. | Text | Data | CSD | 10 |  |  | M | Y
| EMSD.Common.Technical ID No. | Unique ID which is assigned by user | Text | Data | TEQ-150430-02 | 13 |  |  | M | Y
| EMSD.Common.Acquisition Value | The value of the equipment | Text | Data |  | 11 |  |  | O | Y
| EMSD.Common.CCS Equipment ID Superior | Equipment ID Superior | Text | Data | 19999999 | 18 |  |  | O | Y
| EMSD.Common.Customer Warranty End | Customer Warranty End Date of the equipment | Text | Data | 01.12.2000 | N/A |  |  | O | N
| EMSD.Common.Customer Warranty Start | Customer Warranty Start Date of the equipment | Text | Data | 01.12.1999 | N/A |  |  | O | N
| EMSD.Common.Floor | Floor of the Equipment | Text | Data | 1st Floor | 30 |  |  | O | N
| EMSD.Common.Inventory No. | Capture the equipment ID in client's system | Text | Data |  | 25 |  |  | O | Y
| EMSD.Common.Photo | Equipment Photo | URL | Data | ......... "Project Name"\Photo\ HVAC-AirSide | 100 |  |  | O | N
| EMSD.Common.Plant Section | Plant Section | Text | Data |  | 3 |  |  | O | N
| EMSD.Common.Serial No. | Serial number of the equipment | Text | Data | B12345678 | 30 |  |  | O | N
| EMSD.Common.Start-up Date | Start-up Date of the equipment | Text | Data | 01.12.1999 | N/A |  |  | O | N
| EMSD.Common.Technical ID No. Superior | Technical ID No. Superior | Text | Data | TECHID-999999 | 13 |  |  | O | Y
| EMSD.Common.Vendor Warranty End | Vendor Warranty End Date of the equipment | Text | Data | 01.12.2000 | N/A |  |  | O | N
| EMSD.Common.Vendor Warranty Start | Vendor Warranty Start Date of the equipment | Text | Data | 01.12.1999 | N/A |  |  | O | N
GENERAL ¦ Parameter type: Type ¦ Discipline: Common
| EMSD.Common.Documentation | The reference Link of the documents (T&C Records, O&M Manual, Catalogues, Certificates.....) | URL | Data | ......... "Project Name"\30_O&M Documentation\HVAC-AirSide | 100 |  |  | M | N
| EMSD.Common.Catalog Profile | The combination of Code Groups from different Catalogs | Text | Data | AC0000001 | 9 |  |  | M | Y
| EMSD.Common.Equipment Description | Description of the Equipment | Text | Data | Air Side | 40 |  |  | M | N
| EMSD.Common.Planner Group | Default depot or team for maintaining the Equipment. | Text | Data | T00 | 3 |  |  | M | Y
| EMSD.Common.Construction Type | Material Bill of Material (BOM) ID assigned to the Equipment. | Text | Data |  | 18 |  |  | O | Y
| EMSD.Common.Currency | (must follow Currency Code List) | Text | Data |  | 5 |  |  | O | Y
| EMSD.Common.Manufacturer | Manufacturer of the equipment | Text | Data | ABC Company | 30 |  |  | O | N
| EMSD.Common.Manufacturer Country | Manufacturer Country of the equipment | Text | Data | China | N/A |  |  | O | N
| EMSD.Common.Model No. | Model number of the equipment | Text | Data | A1234 | 30 |  |  | O | N
| EMSD.Common.Weight | Weight of the equipment | Text | Data | 50kg | 10 |  |  | O | N
Remarks: M/O: Mandatory / Optional L1: Level 1 equipment L2: Level 2 equipment

## 4.1.1 AHU
EMSD BIM-AM Asset Data Template
ADT Reference No. |  | HVAC-2
Code (System - Equipment) |  | HVAC-AHU
System Type |  | HVAC - Air Side
Equipment Type |  | Air Handling Unit
Equipment Level |  | L2
Version |  | 2
Parameter Name |  | Description | Type | Group | Example | Max characters | Value | Units | M/O | EMSD Specific
GENERAL ¦ Parameter type: Instance ¦ Discipline: Common
| EMSD.Common.Asset Code | Long form Asset Code | Text | Data | KT-EMSDN-NA-001-HVAC-FCU-0001 | 33 |  |  | M | N
| EMSD.Common.Functional Location | Functional Location | Text | Data | CHB-LF | 30 |  |  | M | Y
| EMSD.Common.Asset Relationship | Asset Relationship of the equipment | Text | Data | To be filled using asset information input tool | N/A |  |  | M | N
| EMSD.Common.Grouped Equipment ID | Grouped Equipment ID of the equipment | Text | Data | To be filled using asset information input tool | N/A |  |  | M | N
| EMSD.Common.Asset Tag No. | RFID Tag No. / QR Code of the equipment | Text | Data | EMSDN-0000000001 | 16 |  |  | M | N
| EMSD.Common.Zone Tag No. | QR Code for Zone | Text | Data |  | 16 |  |  | M | N
| EMSD.Common.Onsite Verified Date | Onsite Verified Date | Text | Data | 01.12.2000 | N/A |  |  | M | N
| EMSD.Common.Authorization Group | Control if one can change the piece of equipment or create job and notification with reference to the equipment. | Text | Data | TS04 | 4 |  |  | M | Y
| EMSD.Common.Division | Division of the equipment | Text | Data | 05 PD | N/A |  |  | M | Y
| EMSD.Common.Equipment No. | EMSD CCS(SAP) Equipment No. | Text | Data | 19876000 | 8 |  |  | M | Y
| EMSD.Common.Main Work Centre | Default work centre for maintaining the Equipment. | Text | Data | MK14E80 | 8 |  |  | M | Y
| EMSD.Common.Partner ID | Short form (search form) of customer department. | Text | Data | CSD | 10 |  |  | M | Y
| EMSD.Common.Technical ID No. | Unique ID which is assigned by user | Text | Data | TEQ-150430-02 | 13 |  |  | M | Y
| EMSD.Common.Acquisition Value | The value of the equipment | Text | Data |  | 11 |  |  | O | Y
| EMSD.Common.CCS Equipment ID Superior | Equipment ID Superior | Text | Data | 19999999 | 18 |  |  | O | Y
| EMSD.Common.Customer Warranty End | Customer Warranty End Date of the equipment | Text | Data | 01.12.2000 | N/A |  |  | O | N
| EMSD.Common.Customer Warranty Start | Customer Warranty Start Date of the equipment | Text | Data | 01.12.1999 | N/A |  |  | O | N
| EMSD.Common.Floor | Floor of the Equipment | Text | Data | 1st Floor | 30 |  |  | O | N
| EMSD.Common.Inventory No. | Capture the equipment ID in client's system | Text | Data |  | 25 |  |  | O | Y
| EMSD.Common.Photo | Equipment Photo | URL | Data | ......... "Project Name"\Photo\ HVAC-AirSide | 100 |  |  | O | N
| EMSD.Common.Plant Section | Plant Section | Text | Data |  | 3 |  |  | O | N
| EMSD.Common.Serial No. | Serial number of the equipment | Text | Data | B12345678 | 30 |  |  | O | N
| EMSD.Common.Start-up Date | Start-up Date of the equipment | Text | Data | 01.12.1999 | N/A |  |  | O | N
| EMSD.Common.Technical ID No. Superior | Technical ID No. Superior | Text | Data | TECHID-999999 | 13 |  |  | O | Y
| EMSD.Common.Vendor Warranty End | Vendor Warranty End Date of the equipment | Text | Data | 01.12.2000 | N/A |  |  | O | N
| EMSD.Common.Vendor Warranty Start | Vendor Warranty Start Date of the equipment | Text | Data | 01.12.1999 | N/A |  |  | O | N
GENERAL ¦ Parameter type: Type ¦ Discipline: Common
| EMSD.Common.Documentation | The reference Link of the documents (T&C Records, O&M Manual, Catalogues, Certificates.....) | URL | Data | ......... "Project Name"\30_O&M Documentation\HVAC-AirSide | 100 |  |  | M | N
| EMSD.Common.Catalog Profile | The combination of Code Groups from different Catalogs | Text | Data | AC0000001 | 9 |  |  | M | Y
| EMSD.Common.Equipment Description | Description of the Equipment | Text | Data | Air Handling Unit | 40 |  |  | M | N
| EMSD.Common.Planner Group | Default depot or team for maintaining the Equipment. | Text | Data | T00 | 3 |  |  | M | Y
| EMSD.Common.Construction Type | Material Bill of Material (BOM) ID assigned to the Equipment. | Text | Data |  | 18 |  |  | O | Y
| EMSD.Common.Currency | (must follow Currency Code List) | Text | Data |  | 5 |  |  | O | Y
| EMSD.Common.Manufacturer | Manufacturer of the equipment | Text | Data | ABC Company | 30 |  |  | O | N
| EMSD.Common.Manufacturer Country | Manufacturer Country of the equipment | Text | Data | China | N/A |  |  | O | N
| EMSD.Common.Model No. | Model number of the equipment | Text | Data | A1234 | 30 |  |  | O | N
| EMSD.Common.Weight | Weight of the equipment | Text | Data | 50kg | 10 |  |  | O | N
EQUIPMENT SPECIFIC ¦ Parameter type: Instance ¦ Discipline: Common
| EMSD.HVAC.Equipment Location | Equipment Location | Text | Data | AHUR | 0 |  |  | M
EQUIPMENT SPECIFIC ¦ Parameter type: Type ¦ Discipline: Common
| EMSD.HVAC.1st Filter | First filter | Text | Data | Gas Filter | 0 |  |  | M
| EMSD.HVAC.2nd Filter | Second filter | Text | Data | NONE | 0 |  |  | M
| EMSD.HVAC.Equipment Type | Equipment Type | Text | Data | Air Handling Unit | 0 |  |  | M
| EMSD.HVAC.Make | Made by which company | Text | Data | ABC Company | 0 |  |  | M
| EMSD.HVAC.UV Sterilizing Light | Contain UV Sterilizing Light or not | Text | Data | Y | 0 |  |  | M
| EMSD.HVAC.VSD | Contain VSD or not | Yes/No | Data | Y | 0 |  |  | M
EQUIPMENT SPECIFIC ¦ Parameter type: Type ¦ Discipline: HVAC
| EMSD.HVAC.Air Flow | Air Flow | Air Flow | Mechanical - Flow | 6100 | 0 |  |  | M
| EMSD.HVAC.Cooling Capacity | Cooling Capacity | Cooling Load | Energy Analysis | 214.6 | 0 |  |  | M
| EMSD.HVAC.Rated Power Input | Rated Power Input | Power | Electrical - Load | 30 | 0 |  |  | M
Remarks: M/O: Mandatory / Optional L1: Level 1 equipment L2: Level 2 equipment

## 4.1.2 PAU
EMSD BIM-AM Asset Data Template
ADT Reference No. |  | HVAC-3
Code (System - Equipment) |  | HVAC-PAU
System Type |  | HVAC - Air Side
Equipment Type |  | Primary Air Handling Unit
Equipment Level |  | L2
Version |  | 2
Parameter Name |  | Description | Type | Group | Example | Max characters | Value | Units | M/O | EMSD Specific
GENERAL ¦ Parameter type: Instance ¦ Discipline: Common
| EMSD.Common.Asset Code | Long form Asset Code | Text | Data | KT-EMSDN-NA-001-HVAC-FCU-0001 | 33 |  |  | M | N
| EMSD.Common.Functional Location | Functional Location | Text | Data | CHB-LF | 30 |  |  | M | Y
| EMSD.Common.Asset Relationship | Asset Relationship of the equipment | Text | Data | To be filled using asset information input tool | N/A |  |  | M | N
| EMSD.Common.Grouped Equipment ID | Grouped Equipment ID of the equipment | Text | Data | To be filled using asset information input tool | N/A |  |  | M | N
| EMSD.Common.Asset Tag No. | RFID Tag No. / QR Code of the equipment | Text | Data | EMSDN-0000000001 | 16 |  |  | M | N
| EMSD.Common.Zone Tag No. | QR Code for Zone | Text | Data |  | 16 |  |  | M | N
| EMSD.Common.Onsite Verified Date | Onsite Verified Date | Text | Data | 01.12.2000 | N/A |  |  | M | N
| EMSD.Common.Authorization Group | Control if one can change the piece of equipment or create job and notification with reference to the equipment. | Text | Data | TS04 | 4 |  |  | M | Y
| EMSD.Common.Division | Division of the equipment | Text | Data | 05 PD | N/A |  |  | M | Y
| EMSD.Common.Equipment No. | EMSD CCS(SAP) Equipment No. | Text | Data | 19876000 | 8 |  |  | M | Y
| EMSD.Common.Main Work Centre | Default work centre for maintaining the Equipment. | Text | Data | MK14E80 | 8 |  |  | M | Y
| EMSD.Common.Partner ID | Short form (search form) of customer department. | Text | Data | CSD | 10 |  |  | M | Y
| EMSD.Common.Technical ID No. | Unique ID which is assigned by user | Text | Data | TEQ-150430-02 | 13 |  |  | M | Y
| EMSD.Common.Acquisition Value | The value of the equipment | Text | Data |  | 11 |  |  | O | Y
| EMSD.Common.CCS Equipment ID Superior | Equipment ID Superior | Text | Data | 19999999 | 18 |  |  | O | Y
| EMSD.Common.Customer Warranty End | Customer Warranty End Date of the equipment | Text | Data | 01.12.2000 | N/A |  |  | O | N
| EMSD.Common.Customer Warranty Start | Customer Warranty Start Date of the equipment | Text | Data | 01.12.1999 | N/A |  |  | O | N
| EMSD.Common.Floor | Floor of the Equipment | Text | Data | 1st Floor | 30 |  |  | O | N
| EMSD.Common.Inventory No. | Capture the equipment ID in client's system | Text | Data |  | 25 |  |  | O | Y
| EMSD.Common.Photo | Equipment Photo | URL | Data | ......... "Project Name"\Photo\ HVAC-AirSide | 100 |  |  | O | N
| EMSD.Common.Plant Section | Plant Section | Text | Data |  | 3 |  |  | O | N
| EMSD.Common.Serial No. | Serial number of the equipment | Text | Data | B12345678 | 30 |  |  | O | N
| EMSD.Common.Start-up Date | Start-up Date of the equipment | Text | Data | 01.12.1999 | N/A |  |  | O | N
| EMSD.Common.Technical ID No. Superior | Technical ID No. Superior | Text | Data | TECHID-999999 | 13 |  |  | O | Y
| EMSD.Common.Vendor Warranty End | Vendor Warranty End Date of the equipment | Text | Data | 01.12.2000 | N/A |  |  | O | N
| EMSD.Common.Vendor Warranty Start | Vendor Warranty Start Date of the equipment | Text | Data | 01.12.1999 | N/A |  |  | O | N
GENERAL ¦ Parameter type: Type ¦ Discipline: Common
| EMSD.Common.Documentation | The reference Link of the documents (T&C Records, O&M Manual, Catalogues, Certificates.....) | URL | Data | ......... "Project Name"\30_O&M Documentation\HVAC-AirSide | 100 |  |  | M | N
| EMSD.Common.Catalog Profile | The combination of Code Groups from different Catalogs | Text | Data | AC0000001 | 9 |  |  | M | Y
| EMSD.Common.Equipment Description | Description of the Equipment | Text | Data | Primary Air Handling Unit | 40 |  |  | M | N
| EMSD.Common.Planner Group | Default depot or team for maintaining the Equipment. | Text | Data | T00 | 3 |  |  | M | Y
| EMSD.Common.Construction Type | Material Bill of Material (BOM) ID assigned to the Equipment. | Text | Data |  | 18 |  |  | O | Y
| EMSD.Common.Currency | (must follow Currency Code List) | Text | Data |  | 5 |  |  | O | Y
| EMSD.Common.Manufacturer | Manufacturer of the equipment | Text | Data | ABC Company | 30 |  |  | O | N
| EMSD.Common.Manufacturer Country | Manufacturer Country of the equipment | Text | Data | China | N/A |  |  | O | N
| EMSD.Common.Model No. | Model number of the equipment | Text | Data | A1234 | 30 |  |  | O | N
| EMSD.Common.Weight | Weight of the equipment | Text | Data | 50kg | 10 |  |  | O | N
EQUIPMENT SPECIFIC ¦ Parameter type: Instance ¦ Discipline: Common
| EMSD.HVAC.Equipment Location | Equipment Location | Text | Data | AHUR | 0 |  |  | M
EQUIPMENT SPECIFIC ¦ Parameter type: Type ¦ Discipline: Common
| EMSD.HVAC.1st Filter | First filter | Text | Data | Gas Filter | 0 |  |  | M
| EMSD.HVAC.2nd Filter | Second filter | Text | Data | NONE | 0 |  |  | M
| EMSD.HVAC.Equipment Type | Equipment Type | Text | Data | Primary Air Handling Unit | 0 |  |  | M
| EMSD.HVAC.Make | Made by which company | Text | Data | ABC Company | 0 |  |  | M
| EMSD.HVAC.UV Sterilizing Light | Contain UV Sterilizing Light or not | Text | Data | Y | 0 |  |  | M
| EMSD.HVAC.VSD | Contain VSD or not | Yes/No | Data | Y | 0 |  |  | M
EQUIPMENT SPECIFIC ¦ Parameter type: Type ¦ Discipline: HVAC
| EMSD.HVAC.Air Flow | Air Flow | Air Flow | Mechanical - Flow | 6100 | 0 |  |  | M
| EMSD.HVAC.Cooling Capacity | Cooling Capacity | Cooling Load | Energy Analysis | 214.6 | 0 |  |  | M
| EMSD.HVAC.Rated Power Input | Rated Power Input | Power | Electrical - Load | 30 | 0 |  |  | M
Remarks: M/O: Mandatory / Optional L1: Level 1 equipment L2: Level 2 equipment

## 4.1.3 Heat Wheel
EMSD BIM-AM Asset Data Template
ADT Reference No. |  | HVAC-4
Code (System - Equipment) |  | HVAC-HW
System Type |  | HVAC - Air Side
Equipment Type |  | Heat Wheel
Equipment Level |  | L2
Version |  | 2
Parameter Name |  | Description | Type | Group | Example | Max characters | Value | Units | M/O | EMSD Specific
GENERAL ¦ Parameter type: Instance ¦ Discipline: Common
| EMSD.Common.Asset Code | Long form Asset Code | Text | Data | KT-EMSDN-NA-001-HVAC-FCU-0001 | 33 |  |  | M | N
| EMSD.Common.Functional Location | Functional Location | Text | Data | CHB-LF | 30 |  |  | M | Y
| EMSD.Common.Asset Relationship | Asset Relationship of the equipment | Text | Data | To be filled using asset information input tool | N/A |  |  | M | N
| EMSD.Common.Grouped Equipment ID | Grouped Equipment ID of the equipment | Text | Data | To be filled using asset information input tool | N/A |  |  | M | N
| EMSD.Common.Asset Tag No. | RFID Tag No. / QR Code of the equipment | Text | Data | EMSDN-0000000001 | 16 |  |  | M | N
| EMSD.Common.Zone Tag No. | QR Code for Zone | Text | Data |  | 16 |  |  | M | N
| EMSD.Common.Onsite Verified Date | Onsite Verified Date | Text | Data | 01.12.2000 | N/A |  |  | M | N
| EMSD.Common.Authorization Group | Control if one can change the piece of equipment or create job and notification with reference to the equipment. | Text | Data | TS04 | 4 |  |  | M | Y
| EMSD.Common.Division | Division of the equipment | Text | Data | 05 PD | N/A |  |  | M | Y
| EMSD.Common.Equipment No. | EMSD CCS(SAP) Equipment No. | Text | Data | 19876000 | 8 |  |  | M | Y
| EMSD.Common.Main Work Centre | Default work centre for maintaining the Equipment. | Text | Data | MK14E80 | 8 |  |  | M | Y
| EMSD.Common.Partner ID | Short form (search form) of customer department. | Text | Data | CSD | 10 |  |  | M | Y
| EMSD.Common.Technical ID No. | Unique ID which is assigned by user | Text | Data | TEQ-150430-02 | 13 |  |  | M | Y
| EMSD.Common.Acquisition Value | The value of the equipment | Text | Data |  | 11 |  |  | O | Y
| EMSD.Common.CCS Equipment ID Superior | Equipment ID Superior | Text | Data | 19999999 | 18 |  |  | O | Y
| EMSD.Common.Customer Warranty End | Customer Warranty End Date of the equipment | Text | Data | 01.12.2000 | N/A |  |  | O | N
| EMSD.Common.Customer Warranty Start | Customer Warranty Start Date of the equipment | Text | Data | 01.12.1999 | N/A |  |  | O | N
| EMSD.Common.Floor | Floor of the Equipment | Text | Data | 1st Floor | 30 |  |  | O | N
| EMSD.Common.Inventory No. | Capture the equipment ID in client's system | Text | Data |  | 25 |  |  | O | Y
| EMSD.Common.Photo | Equipment Photo | URL | Data | ......... "Project Name"\Photo\ HVAC-AirSide | 100 |  |  | O | N
| EMSD.Common.Plant Section | Plant Section | Text | Data |  | 3 |  |  | O | N
| EMSD.Common.Serial No. | Serial number of the equipment | Text | Data | B12345678 | 30 |  |  | O | N
| EMSD.Common.Start-up Date | Start-up Date of the equipment | Text | Data | 01.12.1999 | N/A |  |  | O | N
| EMSD.Common.Technical ID No. Superior | Technical ID No. Superior | Text | Data | TECHID-999999 | 13 |  |  | O | Y
| EMSD.Common.Vendor Warranty End | Vendor Warranty End Date of the equipment | Text | Data | 01.12.2000 | N/A |  |  | O | N
| EMSD.Common.Vendor Warranty Start | Vendor Warranty Start Date of the equipment | Text | Data | 01.12.1999 | N/A |  |  | O | N
GENERAL ¦ Parameter type: Type ¦ Discipline: Common
| EMSD.Common.Documentation | The reference Link of the documents (T&C Records, O&M Manual, Catalogues, Certificates.....) | URL | Data | ......... "Project Name"\30_O&M Documentation\HVAC-AirSide | 100 |  |  | M | N
| EMSD.Common.Catalog Profile | The combination of Code Groups from different Catalogs | Text | Data | AC0000001 | 9 |  |  | M | Y
| EMSD.Common.Equipment Description | Description of the Equipment | Text | Data | Heat Wheel | 40 |  |  | M | N
| EMSD.Common.Planner Group | Default depot or team for maintaining the Equipment. | Text | Data | T00 | 3 |  |  | M | Y
| EMSD.Common.Construction Type | Material Bill of Material (BOM) ID assigned to the Equipment. | Text | Data |  | 18 |  |  | O | Y
| EMSD.Common.Currency | (must follow Currency Code List) | Text | Data |  | 5 |  |  | O | Y
| EMSD.Common.Manufacturer | Manufacturer of the equipment | Text | Data | ABC Company | 30 |  |  | O | N
| EMSD.Common.Manufacturer Country | Manufacturer Country of the equipment | Text | Data | China | N/A |  |  | O | N
| EMSD.Common.Model No. | Model number of the equipment | Text | Data | A1234 | 30 |  |  | O | N
| EMSD.Common.Weight | Weight of the equipment | Text | Data | 50kg | 10 |  |  | O | N
EQUIPMENT SPECIFIC ¦ Parameter type: Instance ¦ Discipline: Common
| EMSD.HVAC.Equipment Location | Equipment Location | Text | Data | AHUR | 0 |  |  | M
EQUIPMENT SPECIFIC ¦ Parameter type: Type ¦ Discipline: Common
| EMSD.HVAC.Fuel Type | Fuel Type | Text | Mechanical | Air Flow / Electric / Gas | 0 |  |  | M
| EMSD.HVAC.Make | Made by which company | Text | Data | ABC Company | 0 |  |  | M
Remarks: M/O: Mandatory / Optional L1: Level 1 equipment L2: Level 2 equipment

## 4.1.4 FCU
EMSD BIM-AM Asset Data Template
ADT Reference No. |  | HVAC-5
Code (System - Equipment) |  | HVAC-FCU
System Type |  | HVAC - Air Side
Equipment Type |  | Fan Coil Unit
Equipment Level |  | L2
Version |  | 2
Parameter Name |  | Description | Type | Group | Example | Max characters | Value | Units | M/O | EMSD Specific
GENERAL ¦ Parameter type: Instance ¦ Discipline: Common
| EMSD.Common.Asset Code | Long form Asset Code | Text | Data | KT-EMSDN-NA-001-HVAC-FCU-0001 | 33 |  |  | M | N
| EMSD.Common.Functional Location | Functional Location | Text | Data | CHB-LF | 30 |  |  | M | Y
| EMSD.Common.Asset Relationship | Asset Relationship of the equipment | Text | Data | To be filled using asset information input tool | N/A |  |  | M | N
| EMSD.Common.Grouped Equipment ID | Grouped Equipment ID of the equipment | Text | Data | To be filled using asset information input tool | N/A |  |  | M | N
| EMSD.Common.Asset Tag No. | RFID Tag No. / QR Code of the equipment | Text | Data | EMSDN-0000000001 | 16 |  |  | M | N
| EMSD.Common.Zone Tag No. | QR Code for Zone | Text | Data |  | 16 |  |  | M | N
| EMSD.Common.Onsite Verified Date | Onsite Verified Date | Text | Data | 01.12.2000 | N/A |  |  | M | N
| EMSD.Common.Authorization Group | Control if one can change the piece of equipment or create job and notification with reference to the equipment. | Text | Data | TS04 | 4 |  |  | M | Y
| EMSD.Common.Division | Division of the equipment | Text | Data | 05 PD | N/A |  |  | M | Y
| EMSD.Common.Equipment No. | EMSD CCS(SAP) Equipment No. | Text | Data | 19876000 | 8 |  |  | M | Y
| EMSD.Common.Main Work Centre | Default work centre for maintaining the Equipment. | Text | Data | MK14E80 | 8 |  |  | M | Y
| EMSD.Common.Partner ID | Short form (search form) of customer department. | Text | Data | CSD | 10 |  |  | M | Y
| EMSD.Common.Technical ID No. | Unique ID which is assigned by user | Text | Data | TEQ-150430-02 | 13 |  |  | M | Y
| EMSD.Common.Acquisition Value | The value of the equipment | Text | Data |  | 11 |  |  | O | Y
| EMSD.Common.CCS Equipment ID Superior | Equipment ID Superior | Text | Data | 19999999 | 18 |  |  | O | Y
| EMSD.Common.Customer Warranty End | Customer Warranty End Date of the equipment | Text | Data | 01.12.2000 | N/A |  |  | O | N
| EMSD.Common.Customer Warranty Start | Customer Warranty Start Date of the equipment | Text | Data | 01.12.1999 | N/A |  |  | O | N
| EMSD.Common.Floor | Floor of the Equipment | Text | Data | 1st Floor | 30 |  |  | O | N
| EMSD.Common.Inventory No. | Capture the equipment ID in client's system | Text | Data |  | 25 |  |  | O | Y
| EMSD.Common.Photo | Equipment Photo | URL | Data | ......... "Project Name"\Photo\ HVAC-AirSide | 100 |  |  | O | N
| EMSD.Common.Plant Section | Plant Section | Text | Data |  | 3 |  |  | O | N
| EMSD.Common.Serial No. | Serial number of the equipment | Text | Data | B12345678 | 30 |  |  | O | N
| EMSD.Common.Start-up Date | Start-up Date of the equipment | Text | Data | 01.12.1999 | N/A |  |  | O | N
| EMSD.Common.Technical ID No. Superior | Technical ID No. Superior | Text | Data | TECHID-999999 | 13 |  |  | O | Y
| EMSD.Common.Vendor Warranty End | Vendor Warranty End Date of the equipment | Text | Data | 01.12.2000 | N/A |  |  | O | N
| EMSD.Common.Vendor Warranty Start | Vendor Warranty Start Date of the equipment | Text | Data | 01.12.1999 | N/A |  |  | O | N
GENERAL ¦ Parameter type: Type ¦ Discipline: Common
| EMSD.Common.Documentation | The reference Link of the documents (T&C Records, O&M Manual, Catalogues, Certificates.....) | URL | Data | ......... "Project Name"\30_O&M Documentation\HVAC-AirSide | 100 |  |  | M | N
| EMSD.Common.Catalog Profile | The combination of Code Groups from different Catalogs | Text | Data | AC0000001 | 9 |  |  | M | Y
| EMSD.Common.Equipment Description | Description of the Equipment | Text | Data | Fan Coil Unit | 40 |  |  | M | N
| EMSD.Common.Planner Group | Default depot or team for maintaining the Equipment. | Text | Data | T00 | 3 |  |  | M | Y
| EMSD.Common.Construction Type | Material Bill of Material (BOM) ID assigned to the Equipment. | Text | Data |  | 18 |  |  | O | Y
| EMSD.Common.Currency | (must follow Currency Code List) | Text | Data |  | 5 |  |  | O | Y
| EMSD.Common.Manufacturer | Manufacturer of the equipment | Text | Data | ABC Company | 30 |  |  | O | N
| EMSD.Common.Manufacturer Country | Manufacturer Country of the equipment | Text | Data | China | N/A |  |  | O | N
| EMSD.Common.Model No. | Model number of the equipment | Text | Data | A1234 | 30 |  |  | O | N
| EMSD.Common.Weight | Weight of the equipment | Text | Data | 50kg | 10 |  |  | O | N
EQUIPMENT SPECIFIC ¦ Parameter type: Instance ¦ Discipline: Common
| EMSD.HVAC.Equipment Location | Equipment Location | Text | Data | AHUR | 0 |  |  | M
EQUIPMENT SPECIFIC ¦ Parameter type: Type ¦ Discipline: Common
| EMSD.HVAC.Make | Made by which company | Text | Data | ABC Company | 0 |  |  | M
| EMSD.HVAC.Motor | Motor | Text | Data | AC motor / DC motor | 0 |  |  | M
Remarks: M/O: Mandatory / Optional L1: Level 1 equipment L2: Level 2 equipment

## 4.1.5 Fire Damper
EMSD BIM-AM Asset Data Template
ADT Reference No. |  | HVAC-6
Code (System - Equipment) |  | HVAC-FD
System Type |  | HVAC - Air Side
Equipment Type |  | Fire Damper
Equipment Level |  | L2
Version |  | 2
Parameter Name |  | Description | Type | Group | Example | Max characters | Value | Units | M/O | EMSD Specific
GENERAL ¦ Parameter type: Instance ¦ Discipline: Common
| EMSD.Common.Asset Code | Long form Asset Code | Text | Data | KT-EMSDN-NA-001-HVAC-FCU-0001 | 33 |  |  | M | N
| EMSD.Common.Functional Location | Functional Location | Text | Data | CHB-LF | 30 |  |  | M | Y
| EMSD.Common.Asset Relationship | Asset Relationship of the equipment | Text | Data | To be filled using asset information input tool | N/A |  |  | M | N
| EMSD.Common.Grouped Equipment ID | Grouped Equipment ID of the equipment | Text | Data | To be filled using asset information input tool | N/A |  |  | M | N
| EMSD.Common.Asset Tag No. | RFID Tag No. / QR Code of the equipment | Text | Data | EMSDN-0000000001 | 16 |  |  | M | N
| EMSD.Common.Zone Tag No. | QR Code for Zone | Text | Data |  | 16 |  |  | M | N
| EMSD.Common.Onsite Verified Date | Onsite Verified Date | Text | Data | 01.12.2000 | N/A |  |  | M | N
| EMSD.Common.Authorization Group | Control if one can change the piece of equipment or create job and notification with reference to the equipment. | Text | Data | TS04 | 4 |  |  | M | Y
| EMSD.Common.Division | Division of the equipment | Text | Data | 05 PD | N/A |  |  | M | Y
| EMSD.Common.Equipment No. | EMSD CCS(SAP) Equipment No. | Text | Data | 19876000 | 8 |  |  | M | Y
| EMSD.Common.Main Work Centre | Default work centre for maintaining the Equipment. | Text | Data | MK14E80 | 8 |  |  | M | Y
| EMSD.Common.Partner ID | Short form (search form) of customer department. | Text | Data | CSD | 10 |  |  | M | Y
| EMSD.Common.Technical ID No. | Unique ID which is assigned by user | Text | Data | TEQ-150430-02 | 13 |  |  | M | Y
| EMSD.Common.Acquisition Value | The value of the equipment | Text | Data |  | 11 |  |  | O | Y
| EMSD.Common.CCS Equipment ID Superior | Equipment ID Superior | Text | Data | 19999999 | 18 |  |  | O | Y
| EMSD.Common.Customer Warranty End | Customer Warranty End Date of the equipment | Text | Data | 01.12.2000 | N/A |  |  | O | N
| EMSD.Common.Customer Warranty Start | Customer Warranty Start Date of the equipment | Text | Data | 01.12.1999 | N/A |  |  | O | N
| EMSD.Common.Floor | Floor of the Equipment | Text | Data | 1st Floor | 30 |  |  | O | N
| EMSD.Common.Inventory No. | Capture the equipment ID in client's system | Text | Data |  | 25 |  |  | O | Y
| EMSD.Common.Photo | Equipment Photo | URL | Data | ......... "Project Name"\Photo\ HVAC-AirSide | 100 |  |  | O | N
| EMSD.Common.Plant Section | Plant Section | Text | Data |  | 3 |  |  | O | N
| EMSD.Common.Serial No. | Serial number of the equipment | Text | Data | B12345678 | 30 |  |  | O | N
| EMSD.Common.Start-up Date | Start-up Date of the equipment | Text | Data | 01.12.1999 | N/A |  |  | O | N
| EMSD.Common.Technical ID No. Superior | Technical ID No. Superior | Text | Data | TECHID-999999 | 13 |  |  | O | Y
| EMSD.Common.Vendor Warranty End | Vendor Warranty End Date of the equipment | Text | Data | 01.12.2000 | N/A |  |  | O | N
| EMSD.Common.Vendor Warranty Start | Vendor Warranty Start Date of the equipment | Text | Data | 01.12.1999 | N/A |  |  | O | N
GENERAL ¦ Parameter type: Type ¦ Discipline: Common
| EMSD.Common.Documentation | The reference Link of the documents (T&C Records, O&M Manual, Catalogues, Certificates.....) | URL | Data | ......... "Project Name"\30_O&M Documentation\HVAC-AirSide | 100 |  |  | M | N
| EMSD.Common.Catalog Profile | The combination of Code Groups from different Catalogs | Text | Data | AC0000001 | 9 |  |  | M | Y
| EMSD.Common.Equipment Description | Description of the Equipment | Text | Data | Fire Damper | 40 |  |  | M | N
| EMSD.Common.Planner Group | Default depot or team for maintaining the Equipment. | Text | Data | T00 | 3 |  |  | M | Y
| EMSD.Common.Construction Type | Material Bill of Material (BOM) ID assigned to the Equipment. | Text | Data |  | 18 |  |  | O | Y
| EMSD.Common.Currency | (must follow Currency Code List) | Text | Data |  | 5 |  |  | O | Y
| EMSD.Common.Manufacturer | Manufacturer of the equipment | Text | Data | ABC Company | 30 |  |  | O | N
| EMSD.Common.Manufacturer Country | Manufacturer Country of the equipment | Text | Data | China | N/A |  |  | O | N
| EMSD.Common.Model No. | Model number of the equipment | Text | Data | A1234 | 30 |  |  | O | N
| EMSD.Common.Weight | Weight of the equipment | Text | Data | 50kg | 10 |  |  | O | N
EQUIPMENT SPECIFIC ¦ Parameter type: Instance ¦ Discipline: Common
| EMSD.HVAC.Equipment Location | Equipment Location | Text | Data | AHUR | 0 |  |  | M
EQUIPMENT SPECIFIC ¦ Parameter type: Type ¦ Discipline: Common
| EMSD.HVAC.Make | Made by which company | Text | Data | ABC Company | 0 |  |  | M
Remarks: M/O: Mandatory / Optional L1: Level 1 equipment L2: Level 2 equipment

## 4.1.6 VAV Box
EMSD BIM-AM Asset Data Template
ADT Reference No. |  | HVAC-7
Code (System - Equipment) |  | HVAC-VAV
System Type |  | HVAC - Air Side
Equipment Type |  | VAV Box
Equipment Level |  | L2
Version |  | 2
Parameter Name |  | Description | Type | Group | Example | Max characters | Value | Units | M/O | EMSD Specific
GENERAL ¦ Parameter type: Instance ¦ Discipline: Common
| EMSD.Common.Asset Code | Long form Asset Code | Text | Data | KT-EMSDN-NA-001-HVAC-FCU-0001 | 33 |  |  | M | N
| EMSD.Common.Functional Location | Functional Location | Text | Data | CHB-LF | 30 |  |  | M | Y
| EMSD.Common.Asset Relationship | Asset Relationship of the equipment | Text | Data | To be filled using asset information input tool | N/A |  |  | M | N
| EMSD.Common.Grouped Equipment ID | Grouped Equipment ID of the equipment | Text | Data | To be filled using asset information input tool | N/A |  |  | M | N
| EMSD.Common.Asset Tag No. | RFID Tag No. / QR Code of the equipment | Text | Data | EMSDN-0000000001 | 16 |  |  | M | N
| EMSD.Common.Zone Tag No. | QR Code for Zone | Text | Data |  | 16 |  |  | M | N
| EMSD.Common.Onsite Verified Date | Onsite Verified Date | Text | Data | 01.12.2000 | N/A |  |  | M | N
| EMSD.Common.Authorization Group | Control if one can change the piece of equipment or create job and notification with reference to the equipment. | Text | Data | TS04 | 4 |  |  | M | Y
| EMSD.Common.Division | Division of the equipment | Text | Data | 05 PD | N/A |  |  | M | Y
| EMSD.Common.Equipment No. | EMSD CCS(SAP) Equipment No. | Text | Data | 19876000 | 8 |  |  | M | Y
| EMSD.Common.Main Work Centre | Default work centre for maintaining the Equipment. | Text | Data | MK14E80 | 8 |  |  | M | Y
| EMSD.Common.Partner ID | Short form (search form) of customer department. | Text | Data | CSD | 10 |  |  | M | Y
| EMSD.Common.Technical ID No. | Unique ID which is assigned by user | Text | Data | TEQ-150430-02 | 13 |  |  | M | Y
| EMSD.Common.Acquisition Value | The value of the equipment | Text | Data |  | 11 |  |  | O | Y
| EMSD.Common.CCS Equipment ID Superior | Equipment ID Superior | Text | Data | 19999999 | 18 |  |  | O | Y
| EMSD.Common.Customer Warranty End | Customer Warranty End Date of the equipment | Text | Data | 01.12.2000 | N/A |  |  | O | N
| EMSD.Common.Customer Warranty Start | Customer Warranty Start Date of the equipment | Text | Data | 01.12.1999 | N/A |  |  | O | N
| EMSD.Common.Floor | Floor of the Equipment | Text | Data | 1st Floor | 30 |  |  | O | N
| EMSD.Common.Inventory No. | Capture the equipment ID in client's system | Text | Data |  | 25 |  |  | O | Y
| EMSD.Common.Photo | Equipment Photo | URL | Data | ......... "Project Name"\Photo\ HVAC-AirSide | 100 |  |  | O | N
| EMSD.Common.Plant Section | Plant Section | Text | Data |  | 3 |  |  | O | N
| EMSD.Common.Serial No. | Serial number of the equipment | Text | Data | B12345678 | 30 |  |  | O | N
| EMSD.Common.Start-up Date | Start-up Date of the equipment | Text | Data | 01.12.1999 | N/A |  |  | O | N
| EMSD.Common.Technical ID No. Superior | Technical ID No. Superior | Text | Data | TECHID-999999 | 13 |  |  | O | Y
| EMSD.Common.Vendor Warranty End | Vendor Warranty End Date of the equipment | Text | Data | 01.12.2000 | N/A |  |  | O | N
| EMSD.Common.Vendor Warranty Start | Vendor Warranty Start Date of the equipment | Text | Data | 01.12.1999 | N/A |  |  | O | N
GENERAL ¦ Parameter type: Type ¦ Discipline: Common
| EMSD.Common.Documentation | The reference Link of the documents (T&C Records, O&M Manual, Catalogues, Certificates.....) | URL | Data | ......... "Project Name"\30_O&M Documentation\HVAC-AirSide | 100 |  |  | M | N
| EMSD.Common.Catalog Profile | The combination of Code Groups from different Catalogs | Text | Data | AC0000001 | 9 |  |  | M | Y
| EMSD.Common.Equipment Description | Description of the Equipment | Text | Data | VAV Box | 40 |  |  | M | N
| EMSD.Common.Planner Group | Default depot or team for maintaining the Equipment. | Text | Data | T00 | 3 |  |  | M | Y
| EMSD.Common.Construction Type | Material Bill of Material (BOM) ID assigned to the Equipment. | Text | Data |  | 18 |  |  | O | Y
| EMSD.Common.Currency | (must follow Currency Code List) | Text | Data |  | 5 |  |  | O | Y
| EMSD.Common.Manufacturer | Manufacturer of the equipment | Text | Data | ABC Company | 30 |  |  | O | N
| EMSD.Common.Manufacturer Country | Manufacturer Country of the equipment | Text | Data | China | N/A |  |  | O | N
| EMSD.Common.Model No. | Model number of the equipment | Text | Data | A1234 | 30 |  |  | O | N
| EMSD.Common.Weight | Weight of the equipment | Text | Data | 50kg | 10 |  |  | O | N
EQUIPMENT SPECIFIC ¦ Parameter type: Instance ¦ Discipline: Common
| EMSD.HVAC.Equipment Location | Equipment Location | Text | Data | AHUR | 0 |  |  | M
EQUIPMENT SPECIFIC ¦ Parameter type: Type ¦ Discipline: Common
| EMSD.HVAC.Make | Made by which company | Text | Data | ABC Company | 0 |  |  | M
Remarks: M/O: Mandatory / Optional L1: Level 1 equipment L2: Level 2 equipment

## 4.1.7 DX Unit
EMSD BIM-AM Asset Data Template
ADT Reference No. |  | HVAC-8
Code (System - Equipment) |  | HVAC-DXU
System Type |  | HVAC - Air Side
Equipment Type |  | DX Unit
Equipment Level |  | L2
Version |  | 2
Parameter Name |  | Description | Type | Group | Example | Max characters | Value | Units | M/O | EMSD Specific
GENERAL ¦ Parameter type: Instance ¦ Discipline: Common
| EMSD.Common.Asset Code | Long form Asset Code | Text | Data | KT-EMSDN-NA-001-HVAC-FCU-0001 | 33 |  |  | M | N
| EMSD.Common.Functional Location | Functional Location | Text | Data | CHB-LF | 30 |  |  | M | Y
| EMSD.Common.Asset Relationship | Asset Relationship of the equipment | Text | Data | To be filled using asset information input tool | N/A |  |  | M | N
| EMSD.Common.Grouped Equipment ID | Grouped Equipment ID of the equipment | Text | Data | To be filled using asset information input tool | N/A |  |  | M | N
| EMSD.Common.Asset Tag No. | RFID Tag No. / QR Code of the equipment | Text | Data | EMSDN-0000000001 | 16 |  |  | M | N
| EMSD.Common.Zone Tag No. | QR Code for Zone | Text | Data |  | 16 |  |  | M | N
| EMSD.Common.Onsite Verified Date | Onsite Verified Date | Text | Data | 01.12.2000 | N/A |  |  | M | N
| EMSD.Common.Authorization Group | Control if one can change the piece of equipment or create job and notification with reference to the equipment. | Text | Data | TS04 | 4 |  |  | M | Y
| EMSD.Common.Division | Division of the equipment | Text | Data | 05 PD | N/A |  |  | M | Y
| EMSD.Common.Equipment No. | EMSD CCS(SAP) Equipment No. | Text | Data | 19876000 | 8 |  |  | M | Y
| EMSD.Common.Main Work Centre | Default work centre for maintaining the Equipment. | Text | Data | MK14E80 | 8 |  |  | M | Y
| EMSD.Common.Partner ID | Short form (search form) of customer department. | Text | Data | CSD | 10 |  |  | M | Y
| EMSD.Common.Technical ID No. | Unique ID which is assigned by user | Text | Data | TEQ-150430-02 | 13 |  |  | M | Y
| EMSD.Common.Acquisition Value | The value of the equipment | Text | Data |  | 11 |  |  | O | Y
| EMSD.Common.CCS Equipment ID Superior | Equipment ID Superior | Text | Data | 19999999 | 18 |  |  | O | Y
| EMSD.Common.Customer Warranty End | Customer Warranty End Date of the equipment | Text | Data | 01.12.2000 | N/A |  |  | O | N
| EMSD.Common.Customer Warranty Start | Customer Warranty Start Date of the equipment | Text | Data | 01.12.1999 | N/A |  |  | O | N
| EMSD.Common.Floor | Floor of the Equipment | Text | Data | 1st Floor | 30 |  |  | O | N
| EMSD.Common.Inventory No. | Capture the equipment ID in client's system | Text | Data |  | 25 |  |  | O | Y
| EMSD.Common.Photo | Equipment Photo | URL | Data | ......... "Project Name"\Photo\ HVAC-AirSide | 100 |  |  | O | N
| EMSD.Common.Plant Section | Plant Section | Text | Data |  | 3 |  |  | O | N
| EMSD.Common.Serial No. | Serial number of the equipment | Text | Data | B12345678 | 30 |  |  | O | N
| EMSD.Common.Start-up Date | Start-up Date of the equipment | Text | Data | 01.12.1999 | N/A |  |  | O | N
| EMSD.Common.Technical ID No. Superior | Technical ID No. Superior | Text | Data | TECHID-999999 | 13 |  |  | O | Y
| EMSD.Common.Vendor Warranty End | Vendor Warranty End Date of the equipment | Text | Data | 01.12.2000 | N/A |  |  | O | N
| EMSD.Common.Vendor Warranty Start | Vendor Warranty Start Date of the equipment | Text | Data | 01.12.1999 | N/A |  |  | O | N
GENERAL ¦ Parameter type: Type ¦ Discipline: Common
| EMSD.Common.Documentation | The reference Link of the documents (T&C Records, O&M Manual, Catalogues, Certificates.....) | URL | Data | ......... "Project Name"\30_O&M Documentation\HVAC-AirSide | 100 |  |  | M | N
| EMSD.Common.Catalog Profile | The combination of Code Groups from different Catalogs | Text | Data | AC0000001 | 9 |  |  | M | Y
| EMSD.Common.Equipment Description | Description of the Equipment | Text | Data | DX Unit | 40 |  |  | M | N
| EMSD.Common.Planner Group | Default depot or team for maintaining the Equipment. | Text | Data | T00 | 3 |  |  | M | Y
| EMSD.Common.Construction Type | Material Bill of Material (BOM) ID assigned to the Equipment. | Text | Data |  | 18 |  |  | O | Y
| EMSD.Common.Currency | (must follow Currency Code List) | Text | Data |  | 5 |  |  | O | Y
| EMSD.Common.Manufacturer | Manufacturer of the equipment | Text | Data | ABC Company | 30 |  |  | O | N
| EMSD.Common.Manufacturer Country | Manufacturer Country of the equipment | Text | Data | China | N/A |  |  | O | N
| EMSD.Common.Model No. | Model number of the equipment | Text | Data | A1234 | 30 |  |  | O | N
| EMSD.Common.Weight | Weight of the equipment | Text | Data | 50kg | 10 |  |  | O | N
EQUIPMENT SPECIFIC ¦ Parameter type: Instance ¦ Discipline: Common
| EMSD.HVAC.Equipment Location | Equipment Location | Text | Data | AHUR | 0 |  |  | M
EQUIPMENT SPECIFIC ¦ Parameter type: Type ¦ Discipline: Common
| EMSD.HVAC.Equipment Type | Equipment Type | Text | Data | DX Unit | 0 |  |  | M
| EMSD.HVAC.Make | Made by which company | Text | Data | ABC Company | 0 |  |  | M
| EMSD.HVAC.Refrigerant | Type of Refrigerant | Text | Data | R-410A | 0 |  |  | M
EQUIPMENT SPECIFIC ¦ Parameter type: Type ¦ Discipline: HVAC
| EMSD.HVAC.Cooling Capacity | Cooling Capacity | Cooling Load | Energy Analysis | 214.6 | 0 |  |  | M
| EMSD.HVAC.Rated Power Input | Rated Power Input | Power | Electrical - Load | 30 | 0 |  |  | M
Remarks: M/O: Mandatory / Optional L1: Level 1 equipment L2: Level 2 equipment

## 4.1.8 Fresh Air Fan
EMSD BIM-AM Asset Data Template
ADT Reference No. |  | HVAC-9
Code (System - Equipment) |  | HVAC-FAF
System Type |  | HVAC - Air Side
Equipment Type |  | Fresh Air Fan
Equipment Level |  | L2
Version |  | 2
Parameter Name |  | Description | Type | Group | Example | Max characters | Value | Units | M/O | EMSD Specific
GENERAL ¦ Parameter type: Instance ¦ Discipline: Common
| EMSD.Common.Asset Code | Long form Asset Code | Text | Data | KT-EMSDN-NA-001-HVAC-FCU-0001 | 33 |  |  | M | N
| EMSD.Common.Functional Location | Functional Location | Text | Data | CHB-LF | 30 |  |  | M | Y
| EMSD.Common.Asset Relationship | Asset Relationship of the equipment | Text | Data | To be filled using asset information input tool | N/A |  |  | M | N
| EMSD.Common.Grouped Equipment ID | Grouped Equipment ID of the equipment | Text | Data | To be filled using asset information input tool | N/A |  |  | M | N
| EMSD.Common.Asset Tag No. | RFID Tag No. / QR Code of the equipment | Text | Data | EMSDN-0000000001 | 16 |  |  | M | N
| EMSD.Common.Zone Tag No. | QR Code for Zone | Text | Data |  | 16 |  |  | M | N
| EMSD.Common.Onsite Verified Date | Onsite Verified Date | Text | Data | 01.12.2000 | N/A |  |  | M | N
| EMSD.Common.Authorization Group | Control if one can change the piece of equipment or create job and notification with reference to the equipment. | Text | Data | TS04 | 4 |  |  | M | Y
| EMSD.Common.Division | Division of the equipment | Text | Data | 05 PD | N/A |  |  | M | Y
| EMSD.Common.Equipment No. | EMSD CCS(SAP) Equipment No. | Text | Data | 19876000 | 8 |  |  | M | Y
| EMSD.Common.Main Work Centre | Default work centre for maintaining the Equipment. | Text | Data | MK14E80 | 8 |  |  | M | Y
| EMSD.Common.Partner ID | Short form (search form) of customer department. | Text | Data | CSD | 10 |  |  | M | Y
| EMSD.Common.Technical ID No. | Unique ID which is assigned by user | Text | Data | TEQ-150430-02 | 13 |  |  | M | Y
| EMSD.Common.Acquisition Value | The value of the equipment | Text | Data |  | 11 |  |  | O | Y
| EMSD.Common.CCS Equipment ID Superior | Equipment ID Superior | Text | Data | 19999999 | 18 |  |  | O | Y
| EMSD.Common.Customer Warranty End | Customer Warranty End Date of the equipment | Text | Data | 01.12.2000 | N/A |  |  | O | N
| EMSD.Common.Customer Warranty Start | Customer Warranty Start Date of the equipment | Text | Data | 01.12.1999 | N/A |  |  | O | N
| EMSD.Common.Floor | Floor of the Equipment | Text | Data | 1st Floor | 30 |  |  | O | N
| EMSD.Common.Inventory No. | Capture the equipment ID in client's system | Text | Data |  | 25 |  |  | O | Y
| EMSD.Common.Photo | Equipment Photo | URL | Data | ......... "Project Name"\Photo\ HVAC-AirSide | 100 |  |  | O | N
| EMSD.Common.Plant Section | Plant Section | Text | Data |  | 3 |  |  | O | N
| EMSD.Common.Serial No. | Serial number of the equipment | Text | Data | B12345678 | 30 |  |  | O | N
| EMSD.Common.Start-up Date | Start-up Date of the equipment | Text | Data | 01.12.1999 | N/A |  |  | O | N
| EMSD.Common.Technical ID No. Superior | Technical ID No. Superior | Text | Data | TECHID-999999 | 13 |  |  | O | Y
| EMSD.Common.Vendor Warranty End | Vendor Warranty End Date of the equipment | Text | Data | 01.12.2000 | N/A |  |  | O | N
| EMSD.Common.Vendor Warranty Start | Vendor Warranty Start Date of the equipment | Text | Data | 01.12.1999 | N/A |  |  | O | N
GENERAL ¦ Parameter type: Type ¦ Discipline: Common
| EMSD.Common.Documentation | The reference Link of the documents (T&C Records, O&M Manual, Catalogues, Certificates.....) | URL | Data | ......... "Project Name"\30_O&M Documentation\HVAC-AirSide | 100 |  |  | M | N
| EMSD.Common.Catalog Profile | The combination of Code Groups from different Catalogs | Text | Data | AC0000001 | 9 |  |  | M | Y
| EMSD.Common.Equipment Description | Description of the Equipment | Text | Data | Fresh Air Fan | 40 |  |  | M | N
| EMSD.Common.Planner Group | Default depot or team for maintaining the Equipment. | Text | Data | T00 | 3 |  |  | M | Y
| EMSD.Common.Construction Type | Material Bill of Material (BOM) ID assigned to the Equipment. | Text | Data |  | 18 |  |  | O | Y
| EMSD.Common.Currency | (must follow Currency Code List) | Text | Data |  | 5 |  |  | O | Y
| EMSD.Common.Manufacturer | Manufacturer of the equipment | Text | Data | ABC Company | 30 |  |  | O | N
| EMSD.Common.Manufacturer Country | Manufacturer Country of the equipment | Text | Data | China | N/A |  |  | O | N
| EMSD.Common.Model No. | Model number of the equipment | Text | Data | A1234 | 30 |  |  | O | N
| EMSD.Common.Weight | Weight of the equipment | Text | Data | 50kg | 10 |  |  | O | N
EQUIPMENT SPECIFIC ¦ Parameter type: Instance ¦ Discipline: Common
| EMSD.HVAC.Equipment Location | Equipment Location | Text | Data | AHUR | 0 |  |  | M
EQUIPMENT SPECIFIC ¦ Parameter type: Type ¦ Discipline: Common
| EMSD.HVAC.Make | Made by which company | Text | Data | ABC Company | 0 |  |  | M
EQUIPMENT SPECIFIC ¦ Parameter type: Type ¦ Discipline: HVAC
| EMSD.HVAC.Air Flow | Air Flow | Air Flow | Mechanical - Flow | 6100 | 0 |  |  | M
| EMSD.HVAC.Rated Power Input | Rated Power Input | Power | Electrical - Load | 30 | 0 |  |  | M
Remarks: M/O: Mandatory / Optional L1: Level 1 equipment L2: Level 2 equipment

## 4.1.9 Exhaust Air Fan
EMSD BIM-AM Asset Data Template
ADT Reference No. |  | HVAC-10
Code (System - Equipment) |  | HVAC-EAF
System Type |  | HVAC - Air Side
Equipment Type |  | Exhaust Air Fan
Equipment Level |  | L2
Version |  | 2
Parameter Name |  | Description | Type | Group | Example | Max characters | Value | Units | M/O | EMSD Specific
GENERAL ¦ Parameter type: Instance ¦ Discipline: Common
| EMSD.Common.Asset Code | Long form Asset Code | Text | Data | KT-EMSDN-NA-001-HVAC-FCU-0001 | 33 |  |  | M | N
| EMSD.Common.Functional Location | Functional Location | Text | Data | CHB-LF | 30 |  |  | M | Y
| EMSD.Common.Asset Relationship | Asset Relationship of the equipment | Text | Data | To be filled using asset information input tool | N/A |  |  | M | N
| EMSD.Common.Grouped Equipment ID | Grouped Equipment ID of the equipment | Text | Data | To be filled using asset information input tool | N/A |  |  | M | N
| EMSD.Common.Asset Tag No. | RFID Tag No. / QR Code of the equipment | Text | Data | EMSDN-0000000001 | 16 |  |  | M | N
| EMSD.Common.Zone Tag No. | QR Code for Zone | Text | Data |  | 16 |  |  | M | N
| EMSD.Common.Onsite Verified Date | Onsite Verified Date | Text | Data | 01.12.2000 | N/A |  |  | M | N
| EMSD.Common.Authorization Group | Control if one can change the piece of equipment or create job and notification with reference to the equipment. | Text | Data | TS04 | 4 |  |  | M | Y
| EMSD.Common.Division | Division of the equipment | Text | Data | 05 PD | N/A |  |  | M | Y
| EMSD.Common.Equipment No. | EMSD CCS(SAP) Equipment No. | Text | Data | 19876000 | 8 |  |  | M | Y
| EMSD.Common.Main Work Centre | Default work centre for maintaining the Equipment. | Text | Data | MK14E80 | 8 |  |  | M | Y
| EMSD.Common.Partner ID | Short form (search form) of customer department. | Text | Data | CSD | 10 |  |  | M | Y
| EMSD.Common.Technical ID No. | Unique ID which is assigned by user | Text | Data | TEQ-150430-02 | 13 |  |  | M | Y
| EMSD.Common.Acquisition Value | The value of the equipment | Text | Data |  | 11 |  |  | O | Y
| EMSD.Common.CCS Equipment ID Superior | Equipment ID Superior | Text | Data | 19999999 | 18 |  |  | O | Y
| EMSD.Common.Customer Warranty End | Customer Warranty End Date of the equipment | Text | Data | 01.12.2000 | N/A |  |  | O | N
| EMSD.Common.Customer Warranty Start | Customer Warranty Start Date of the equipment | Text | Data | 01.12.1999 | N/A |  |  | O | N
| EMSD.Common.Floor | Floor of the Equipment | Text | Data | 1st Floor | 30 |  |  | O | N
| EMSD.Common.Inventory No. | Capture the equipment ID in client's system | Text | Data |  | 25 |  |  | O | Y
| EMSD.Common.Photo | Equipment Photo | URL | Data | ......... "Project Name"\Photo\ HVAC-AirSide | 100 |  |  | O | N
| EMSD.Common.Plant Section | Plant Section | Text | Data |  | 3 |  |  | O | N
| EMSD.Common.Serial No. | Serial number of the equipment | Text | Data | B12345678 | 30 |  |  | O | N
| EMSD.Common.Start-up Date | Start-up Date of the equipment | Text | Data | 01.12.1999 | N/A |  |  | O | N
| EMSD.Common.Technical ID No. Superior | Technical ID No. Superior | Text | Data | TECHID-999999 | 13 |  |  | O | Y
| EMSD.Common.Vendor Warranty End | Vendor Warranty End Date of the equipment | Text | Data | 01.12.2000 | N/A |  |  | O | N
| EMSD.Common.Vendor Warranty Start | Vendor Warranty Start Date of the equipment | Text | Data | 01.12.1999 | N/A |  |  | O | N
GENERAL ¦ Parameter type: Type ¦ Discipline: Common
| EMSD.Common.Documentation | The reference Link of the documents (T&C Records, O&M Manual, Catalogues, Certificates.....) | URL | Data | ......... "Project Name"\30_O&M Documentation\HVAC-AirSide | 100 |  |  | M | N
| EMSD.Common.Catalog Profile | The combination of Code Groups from different Catalogs | Text | Data | AC0000001 | 9 |  |  | M | Y
| EMSD.Common.Equipment Description | Description of the Equipment | Text | Data | Exhaust Air Fan | 40 |  |  | M | N
| EMSD.Common.Planner Group | Default depot or team for maintaining the Equipment. | Text | Data | T00 | 3 |  |  | M | Y
| EMSD.Common.Construction Type | Material Bill of Material (BOM) ID assigned to the Equipment. | Text | Data |  | 18 |  |  | O | Y
| EMSD.Common.Currency | (must follow Currency Code List) | Text | Data |  | 5 |  |  | O | Y
| EMSD.Common.Manufacturer | Manufacturer of the equipment | Text | Data | ABC Company | 30 |  |  | O | N
| EMSD.Common.Manufacturer Country | Manufacturer Country of the equipment | Text | Data | China | N/A |  |  | O | N
| EMSD.Common.Model No. | Model number of the equipment | Text | Data | A1234 | 30 |  |  | O | N
| EMSD.Common.Weight | Weight of the equipment | Text | Data | 50kg | 10 |  |  | O | N
EQUIPMENT SPECIFIC ¦ Parameter type: Instance ¦ Discipline: Common
| EMSD.HVAC.Equipment Location | Equipment Location | Text | Data | AHUR | 0 |  |  | M
EQUIPMENT SPECIFIC ¦ Parameter type: Type ¦ Discipline: Common
| EMSD.HVAC.Make | Made by which company | Text | Data | ABC Company | 0 |  |  | M
EQUIPMENT SPECIFIC ¦ Parameter type: Type ¦ Discipline: HVAC
| EMSD.HVAC.Air Flow | Air Flow | Air Flow | Mechanical - Flow | 6100 | 0 |  |  | M
| EMSD.HVAC.Rated Power Input | Rated Power Input | Power | Electrical - Load | 30 | 0 |  |  | M
Remarks: M/O: Mandatory / Optional L1: Level 1 equipment L2: Level 2 equipment

## 4.1.10 ARV-IDU
EMSD BIM-AM Asset Data Template
ADT Reference No. |  | HVAC-11
Code (System - Equipment) |  | HVAC-VRV
System Type |  | HVAC - Air Side
Equipment Type |  | VRV-IDU
Equipment Level |  | L2
Version |  | 2
Parameter Name |  | Description | Type | Group | Example | Max characters | Value | Units | M/O | EMSD Specific
GENERAL ¦ Parameter type: Instance ¦ Discipline: Common
| EMSD.Common.Asset Code | Long form Asset Code | Text | Data | KT-EMSDN-NA-001-HVAC-FCU-0001 | 33 |  |  | M | N
| EMSD.Common.Functional Location | Functional Location | Text | Data | CHB-LF | 30 |  |  | M | Y
| EMSD.Common.Asset Relationship | Asset Relationship of the equipment | Text | Data | To be filled using asset information input tool | N/A |  |  | M | N
| EMSD.Common.Grouped Equipment ID | Grouped Equipment ID of the equipment | Text | Data | To be filled using asset information input tool | N/A |  |  | M | N
| EMSD.Common.Asset Tag No. | RFID Tag No. / QR Code of the equipment | Text | Data | EMSDN-0000000001 | 16 |  |  | M | N
| EMSD.Common.Zone Tag No. | QR Code for Zone | Text | Data |  | 16 |  |  | M | N
| EMSD.Common.Onsite Verified Date | Onsite Verified Date | Text | Data | 01.12.2000 | N/A |  |  | M | N
| EMSD.Common.Authorization Group | Control if one can change the piece of equipment or create job and notification with reference to the equipment. | Text | Data | TS04 | 4 |  |  | M | Y
| EMSD.Common.Division | Division of the equipment | Text | Data | 05 PD | N/A |  |  | M | Y
| EMSD.Common.Equipment No. | EMSD CCS(SAP) Equipment No. | Text | Data | 19876000 | 8 |  |  | M | Y
| EMSD.Common.Main Work Centre | Default work centre for maintaining the Equipment. | Text | Data | MK14E80 | 8 |  |  | M | Y
| EMSD.Common.Partner ID | Short form (search form) of customer department. | Text | Data | CSD | 10 |  |  | M | Y
| EMSD.Common.Technical ID No. | Unique ID which is assigned by user | Text | Data | TEQ-150430-02 | 13 |  |  | M | Y
| EMSD.Common.Acquisition Value | The value of the equipment | Text | Data |  | 11 |  |  | O | Y
| EMSD.Common.CCS Equipment ID Superior | Equipment ID Superior | Text | Data | 19999999 | 18 |  |  | O | Y
| EMSD.Common.Customer Warranty End | Customer Warranty End Date of the equipment | Text | Data | 01.12.2000 | N/A |  |  | O | N
| EMSD.Common.Customer Warranty Start | Customer Warranty Start Date of the equipment | Text | Data | 01.12.1999 | N/A |  |  | O | N
| EMSD.Common.Floor | Floor of the Equipment | Text | Data | 1st Floor | 30 |  |  | O | N
| EMSD.Common.Inventory No. | Capture the equipment ID in client's system | Text | Data |  | 25 |  |  | O | Y
| EMSD.Common.Photo | Equipment Photo | URL | Data | ......... "Project Name"\Photo\ HVAC-AirSide | 100 |  |  | O | N
| EMSD.Common.Plant Section | Plant Section | Text | Data |  | 3 |  |  | O | N
| EMSD.Common.Serial No. | Serial number of the equipment | Text | Data | B12345678 | 30 |  |  | O | N
| EMSD.Common.Start-up Date | Start-up Date of the equipment | Text | Data | 01.12.1999 | N/A |  |  | O | N
| EMSD.Common.Technical ID No. Superior | Technical ID No. Superior | Text | Data | TECHID-999999 | 13 |  |  | O | Y
| EMSD.Common.Vendor Warranty End | Vendor Warranty End Date of the equipment | Text | Data | 01.12.2000 | N/A |  |  | O | N
| EMSD.Common.Vendor Warranty Start | Vendor Warranty Start Date of the equipment | Text | Data | 01.12.1999 | N/A |  |  | O | N
GENERAL ¦ Parameter type: Type ¦ Discipline: Common
| EMSD.Common.Documentation | The reference Link of the documents (T&C Records, O&M Manual, Catalogues, Certificates.....) | URL | Data | ......... "Project Name"\30_O&M Documentation\HVAC-AirSide | 100 |  |  | M | N
| EMSD.Common.Catalog Profile | The combination of Code Groups from different Catalogs | Text | Data | AC0000001 | 9 |  |  | M | Y
| EMSD.Common.Equipment Description | Description of the Equipment | Text | Data | VRV-IDU | 40 |  |  | M | N
| EMSD.Common.Planner Group | Default depot or team for maintaining the Equipment. | Text | Data | T00 | 3 |  |  | M | Y
| EMSD.Common.Construction Type | Material Bill of Material (BOM) ID assigned to the Equipment. | Text | Data |  | 18 |  |  | O | Y
| EMSD.Common.Currency | (must follow Currency Code List) | Text | Data |  | 5 |  |  | O | Y
| EMSD.Common.Manufacturer | Manufacturer of the equipment | Text | Data | ABC Company | 30 |  |  | O | N
| EMSD.Common.Manufacturer Country | Manufacturer Country of the equipment | Text | Data | China | N/A |  |  | O | N
| EMSD.Common.Model No. | Model number of the equipment | Text | Data | A1234 | 30 |  |  | O | N
| EMSD.Common.Weight | Weight of the equipment | Text | Data | 50kg | 10 |  |  | O | N
EQUIPMENT SPECIFIC ¦ Parameter type: Instance ¦ Discipline: Common
| EMSD.HVAC.Equipment Location | Equipment Location | Text | Data | AHUR | 0 |  |  | M
EQUIPMENT SPECIFIC ¦ Parameter type: Type ¦ Discipline: Common
| EMSD.HVAC.Make | Made by which company | Text | Data | ABC Company | 0 |  |  | M
Remarks: M/O: Mandatory / Optional L1: Level 1 equipment L2: Level 2 equipment

## 4.2 HVAC-WaterSide
EMSD BIM-AM Asset Data Template
ADT Reference No. |  | HVAC-12
Code (System - Equipment) |  | HVAC-WS
System Type |  | HVAC - Water Side
Equipment Type |  | Water Side
Equipment Level |  | L1
Version |  | 2
Parameter Name |  | Description | Type | Group | Example | Max characters | Value | Units | M/O | EMSD Specific
GENERAL ¦ Parameter type: Instance ¦ Discipline: Common
| EMSD.Common.Asset Code | Long form Asset Code | Text | Data | KT-EMSDN-NA-001-HVAC-FCU-0001 | 33 |  |  | M | N
| EMSD.Common.Functional Location | Functional Location | Text | Data | CHB-LF | 30 |  |  | M | Y
| EMSD.Common.Asset Relationship | Asset Relationship of the equipment | Text | Data | To be filled using asset information input tool | N/A |  |  | M | N
| EMSD.Common.Grouped Equipment ID | Grouped Equipment ID of the equipment | Text | Data | To be filled using asset information input tool | N/A |  |  | M | N
| EMSD.Common.Asset Tag No. | RFID Tag No. / QR Code of the equipment | Text | Data | EMSDN-0000000001 | 16 |  |  | M | N
| EMSD.Common.Zone Tag No. | QR Code for Zone | Text | Data |  | 16 |  |  | M | N
| EMSD.Common.Onsite Verified Date | Onsite Verified Date | Text | Data | 01.12.2000 | N/A |  |  | M | N
| EMSD.Common.Authorization Group | Control if one can change the piece of equipment or create job and notification with reference to the equipment. | Text | Data | TS04 | 4 |  |  | M | Y
| EMSD.Common.Division | Division of the equipment | Text | Data | 05 PD | N/A |  |  | M | Y
| EMSD.Common.Equipment No. | EMSD CCS(SAP) Equipment No. | Text | Data | 19876000 | 8 |  |  | M | Y
| EMSD.Common.Main Work Centre | Default work centre for maintaining the Equipment. | Text | Data | MK14E80 | 8 |  |  | M | Y
| EMSD.Common.Partner ID | Short form (search form) of customer department. | Text | Data | CSD | 10 |  |  | M | Y
| EMSD.Common.Technical ID No. | Unique ID which is assigned by user | Text | Data | TEQ-150430-02 | 13 |  |  | M | Y
| EMSD.Common.Acquisition Value | The value of the equipment | Text | Data |  | 11 |  |  | O | Y
| EMSD.Common.CCS Equipment ID Superior | Equipment ID Superior | Text | Data | 19999999 | 18 |  |  | O | Y
| EMSD.Common.Customer Warranty End | Customer Warranty End Date of the equipment | Text | Data | 01.12.2000 | N/A |  |  | O | N
| EMSD.Common.Customer Warranty Start | Customer Warranty Start Date of the equipment | Text | Data | 01.12.1999 | N/A |  |  | O | N
| EMSD.Common.Floor | Floor of the Equipment | Text | Data | 1st Floor | 30 |  |  | O | N
| EMSD.Common.Inventory No. | Capture the equipment ID in client's system | Text | Data |  | 25 |  |  | O | Y
| EMSD.Common.Photo | Equipment Photo | URL | Data | ......... "Project Name"\Photo\ HVAC-AirSide | 100 |  |  | O | N
| EMSD.Common.Plant Section | Plant Section | Text | Data |  | 3 |  |  | O | N
| EMSD.Common.Serial No. | Serial number of the equipment | Text | Data | B12345678 | 30 |  |  | O | N
| EMSD.Common.Start-up Date | Start-up Date of the equipment | Text | Data | 01.12.1999 | N/A |  |  | O | N
| EMSD.Common.Technical ID No. Superior | Technical ID No. Superior | Text | Data | TECHID-999999 | 13 |  |  | O | Y
| EMSD.Common.Vendor Warranty End | Vendor Warranty End Date of the equipment | Text | Data | 01.12.2000 | N/A |  |  | O | N
| EMSD.Common.Vendor Warranty Start | Vendor Warranty Start Date of the equipment | Text | Data | 01.12.1999 | N/A |  |  | O | N
GENERAL ¦ Parameter type: Type ¦ Discipline: Common
| EMSD.Common.Documentation | The reference Link of the documents (T&C Records, O&M Manual, Catalogues, Certificates.....) | URL | Data | ......... "Project Name"\30_O&M Documentation\HVAC-AirSide | 100 |  |  | M | N
| EMSD.Common.Catalog Profile | The combination of Code Groups from different Catalogs | Text | Data | AC0000001 | 9 |  |  | M | Y
| EMSD.Common.Equipment Description | Description of the Equipment | Text | Data | Water Side | 40 |  |  | M | N
| EMSD.Common.Planner Group | Default depot or team for maintaining the Equipment. | Text | Data | T00 | 3 |  |  | M | Y
| EMSD.Common.Construction Type | Material Bill of Material (BOM) ID assigned to the Equipment. | Text | Data |  | 18 |  |  | O | Y
| EMSD.Common.Currency | (must follow Currency Code List) | Text | Data |  | 5 |  |  | O | Y
| EMSD.Common.Manufacturer | Manufacturer of the equipment | Text | Data | ABC Company | 30 |  |  | O | N
| EMSD.Common.Manufacturer Country | Manufacturer Country of the equipment | Text | Data | China | N/A |  |  | O | N
| EMSD.Common.Model No. | Model number of the equipment | Text | Data | A1234 | 30 |  |  | O | N
| EMSD.Common.Weight | Weight of the equipment | Text | Data | 50kg | 10 |  |  | O | N
Remarks: M/O: Mandatory / Optional L1: Level 1 equipment L2: Level 2 equipment

## 4.2.1 Pressurised Water Sys
EMSD BIM-AM Asset Data Template
ADT Reference No. |  | HVAC-13
Code (System - Equipment) |  | HVAC-PWS
System Type |  | HVAC - Water Side
Equipment Type |  | Pressurized Water Sys
Equipment Level |  | L2
Version |  | 2
Parameter Name |  | Description | Type | Group | Example | Max characters | Value | Units | M/O | EMSD Specific
GENERAL ¦ Parameter type: Instance ¦ Discipline: Common
| EMSD.Common.Asset Code | Long form Asset Code | Text | Data | KT-EMSDN-NA-001-HVAC-FCU-0001 | 33 |  |  | M | N
| EMSD.Common.Functional Location | Functional Location | Text | Data | CHB-LF | 30 |  |  | M | Y
| EMSD.Common.Asset Relationship | Asset Relationship of the equipment | Text | Data | To be filled using asset information input tool | N/A |  |  | M | N
| EMSD.Common.Grouped Equipment ID | Grouped Equipment ID of the equipment | Text | Data | To be filled using asset information input tool | N/A |  |  | M | N
| EMSD.Common.Asset Tag No. | RFID Tag No. / QR Code of the equipment | Text | Data | EMSDN-0000000001 | 16 |  |  | M | N
| EMSD.Common.Zone Tag No. | QR Code for Zone | Text | Data |  | 16 |  |  | M | N
| EMSD.Common.Onsite Verified Date | Onsite Verified Date | Text | Data | 01.12.2000 | N/A |  |  | M | N
| EMSD.Common.Authorization Group | Control if one can change the piece of equipment or create job and notification with reference to the equipment. | Text | Data | TS04 | 4 |  |  | M | Y
| EMSD.Common.Division | Division of the equipment | Text | Data | 05 PD | N/A |  |  | M | Y
| EMSD.Common.Equipment No. | EMSD CCS(SAP) Equipment No. | Text | Data | 19876000 | 8 |  |  | M | Y
| EMSD.Common.Main Work Centre | Default work centre for maintaining the Equipment. | Text | Data | MK14E80 | 8 |  |  | M | Y
| EMSD.Common.Partner ID | Short form (search form) of customer department. | Text | Data | CSD | 10 |  |  | M | Y
| EMSD.Common.Technical ID No. | Unique ID which is assigned by user | Text | Data | TEQ-150430-02 | 13 |  |  | M | Y
| EMSD.Common.Acquisition Value | The value of the equipment | Text | Data |  | 11 |  |  | O | Y
| EMSD.Common.CCS Equipment ID Superior | Equipment ID Superior | Text | Data | 19999999 | 18 |  |  | O | Y
| EMSD.Common.Customer Warranty End | Customer Warranty End Date of the equipment | Text | Data | 01.12.2000 | N/A |  |  | O | N
| EMSD.Common.Customer Warranty Start | Customer Warranty Start Date of the equipment | Text | Data | 01.12.1999 | N/A |  |  | O | N
| EMSD.Common.Floor | Floor of the Equipment | Text | Data | 1st Floor | 30 |  |  | O | N
| EMSD.Common.Inventory No. | Capture the equipment ID in client's system | Text | Data |  | 25 |  |  | O | Y
| EMSD.Common.Photo | Equipment Photo | URL | Data | ......... "Project Name"\Photo\ HVAC-AirSide | 100 |  |  | O | N
| EMSD.Common.Plant Section | Plant Section | Text | Data |  | 3 |  |  | O | N
| EMSD.Common.Serial No. | Serial number of the equipment | Text | Data | B12345678 | 30 |  |  | O | N
| EMSD.Common.Start-up Date | Start-up Date of the equipment | Text | Data | 01.12.1999 | N/A |  |  | O | N
| EMSD.Common.Technical ID No. Superior | Technical ID No. Superior | Text | Data | TECHID-999999 | 13 |  |  | O | Y
| EMSD.Common.Vendor Warranty End | Vendor Warranty End Date of the equipment | Text | Data | 01.12.2000 | N/A |  |  | O | N
| EMSD.Common.Vendor Warranty Start | Vendor Warranty Start Date of the equipment | Text | Data | 01.12.1999 | N/A |  |  | O | N
GENERAL ¦ Parameter type: Type ¦ Discipline: Common
| EMSD.Common.Documentation | The reference Link of the documents (T&C Records, O&M Manual, Catalogues, Certificates.....) | URL | Data | ......... "Project Name"\30_O&M Documentation\HVAC-AirSide | 100 |  |  | M | N
| EMSD.Common.Catalog Profile | The combination of Code Groups from different Catalogs | Text | Data | AC0000001 | 9 |  |  | M | Y
| EMSD.Common.Equipment Description | Description of the Equipment | Text | Data | Pressurized Water Sys | 40 |  |  | M | N
| EMSD.Common.Planner Group | Default depot or team for maintaining the Equipment. | Text | Data | T00 | 3 |  |  | M | Y
| EMSD.Common.Construction Type | Material Bill of Material (BOM) ID assigned to the Equipment. | Text | Data |  | 18 |  |  | O | Y
| EMSD.Common.Currency | (must follow Currency Code List) | Text | Data |  | 5 |  |  | O | Y
| EMSD.Common.Manufacturer | Manufacturer of the equipment | Text | Data | ABC Company | 30 |  |  | O | N
| EMSD.Common.Manufacturer Country | Manufacturer Country of the equipment | Text | Data | China | N/A |  |  | O | N
| EMSD.Common.Model No. | Model number of the equipment | Text | Data | A1234 | 30 |  |  | O | N
| EMSD.Common.Weight | Weight of the equipment | Text | Data | 50kg | 10 |  |  | O | N
EQUIPMENT SPECIFIC ¦ Parameter type: Instance ¦ Discipline: Common
| EMSD.HVAC.Equipment Location | Equipment Location | Text | Data | AHUR | 0 |  |  | M
EQUIPMENT SPECIFIC ¦ Parameter type: Type ¦ Discipline: Common
| EMSD.HVAC.Make | Made by which company | Text | Data | ABC Company | 0 |  |  | M
Remarks: M/O: Mandatory / Optional L1: Level 1 equipment L2: Level 2 equipment

## 4.2.2 Water Treatment Sys
EMSD BIM-AM Asset Data Template
ADT Reference No. |  | HVAC-14
Code (System - Equipment) |  | HVAC-WTS
System Type |  | HVAC - Water Side
Equipment Type |  | Water Treatment Sys
Equipment Level |  | L2
Version |  | 2
Parameter Name |  | Description | Type | Group | Example | Max characters | Value | Units | M/O | EMSD Specific
GENERAL ¦ Parameter type: Instance ¦ Discipline: Common
| EMSD.Common.Asset Code | Long form Asset Code | Text | Data | KT-EMSDN-NA-001-HVAC-FCU-0001 | 33 |  |  | M | N
| EMSD.Common.Functional Location | Functional Location | Text | Data | CHB-LF | 30 |  |  | M | Y
| EMSD.Common.Asset Relationship | Asset Relationship of the equipment | Text | Data | To be filled using asset information input tool | N/A |  |  | M | N
| EMSD.Common.Grouped Equipment ID | Grouped Equipment ID of the equipment | Text | Data | To be filled using asset information input tool | N/A |  |  | M | N
| EMSD.Common.Asset Tag No. | RFID Tag No. / QR Code of the equipment | Text | Data | EMSDN-0000000001 | 16 |  |  | M | N
| EMSD.Common.Zone Tag No. | QR Code for Zone | Text | Data |  | 16 |  |  | M | N
| EMSD.Common.Onsite Verified Date | Onsite Verified Date | Text | Data | 01.12.2000 | N/A |  |  | M | N
| EMSD.Common.Authorization Group | Control if one can change the piece of equipment or create job and notification with reference to the equipment. | Text | Data | TS04 | 4 |  |  | M | Y
| EMSD.Common.Division | Division of the equipment | Text | Data | 05 PD | N/A |  |  | M | Y
| EMSD.Common.Equipment No. | EMSD CCS(SAP) Equipment No. | Text | Data | 19876000 | 8 |  |  | M | Y
| EMSD.Common.Main Work Centre | Default work centre for maintaining the Equipment. | Text | Data | MK14E80 | 8 |  |  | M | Y
| EMSD.Common.Partner ID | Short form (search form) of customer department. | Text | Data | CSD | 10 |  |  | M | Y
| EMSD.Common.Technical ID No. | Unique ID which is assigned by user | Text | Data | TEQ-150430-02 | 13 |  |  | M | Y
| EMSD.Common.Acquisition Value | The value of the equipment | Text | Data |  | 11 |  |  | O | Y
| EMSD.Common.CCS Equipment ID Superior | Equipment ID Superior | Text | Data | 19999999 | 18 |  |  | O | Y
| EMSD.Common.Customer Warranty End | Customer Warranty End Date of the equipment | Text | Data | 01.12.2000 | N/A |  |  | O | N
| EMSD.Common.Customer Warranty Start | Customer Warranty Start Date of the equipment | Text | Data | 01.12.1999 | N/A |  |  | O | N
| EMSD.Common.Floor | Floor of the Equipment | Text | Data | 1st Floor | 30 |  |  | O | N
| EMSD.Common.Inventory No. | Capture the equipment ID in client's system | Text | Data |  | 25 |  |  | O | Y
| EMSD.Common.Photo | Equipment Photo | URL | Data | ......... "Project Name"\Photo\ HVAC-AirSide | 100 |  |  | O | N
| EMSD.Common.Plant Section | Plant Section | Text | Data |  | 3 |  |  | O | N
| EMSD.Common.Serial No. | Serial number of the equipment | Text | Data | B12345678 | 30 |  |  | O | N
| EMSD.Common.Start-up Date | Start-up Date of the equipment | Text | Data | 01.12.1999 | N/A |  |  | O | N
| EMSD.Common.Technical ID No. Superior | Technical ID No. Superior | Text | Data | TECHID-999999 | 13 |  |  | O | Y
| EMSD.Common.Vendor Warranty End | Vendor Warranty End Date of the equipment | Text | Data | 01.12.2000 | N/A |  |  | O | N
| EMSD.Common.Vendor Warranty Start | Vendor Warranty Start Date of the equipment | Text | Data | 01.12.1999 | N/A |  |  | O | N
GENERAL ¦ Parameter type: Type ¦ Discipline: Common
| EMSD.Common.Documentation | The reference Link of the documents (T&C Records, O&M Manual, Catalogues, Certificates.....) | URL | Data | ......... "Project Name"\30_O&M Documentation\HVAC-AirSide | 100 |  |  | M | N
| EMSD.Common.Catalog Profile | The combination of Code Groups from different Catalogs | Text | Data | AC0000001 | 9 |  |  | M | Y
| EMSD.Common.Equipment Description | Description of the Equipment | Text | Data | Water Treatment Sys | 40 |  |  | M | N
| EMSD.Common.Planner Group | Default depot or team for maintaining the Equipment. | Text | Data | T00 | 3 |  |  | M | Y
| EMSD.Common.Construction Type | Material Bill of Material (BOM) ID assigned to the Equipment. | Text | Data |  | 18 |  |  | O | Y
| EMSD.Common.Currency | (must follow Currency Code List) | Text | Data |  | 5 |  |  | O | Y
| EMSD.Common.Manufacturer | Manufacturer of the equipment | Text | Data | ABC Company | 30 |  |  | O | N
| EMSD.Common.Manufacturer Country | Manufacturer Country of the equipment | Text | Data | China | N/A |  |  | O | N
| EMSD.Common.Model No. | Model number of the equipment | Text | Data | A1234 | 30 |  |  | O | N
| EMSD.Common.Weight | Weight of the equipment | Text | Data | 50kg | 10 |  |  | O | N
EQUIPMENT SPECIFIC ¦ Parameter type: Instance ¦ Discipline: Common
| EMSD.HVAC.Equipment Location | Equipment Location | Text | Data | AHUR | 0 |  |  | M
EQUIPMENT SPECIFIC ¦ Parameter type: Type ¦ Discipline: Common
| EMSD.HVAC.Chemical Type | Chemical Type | Text | Data | Biocide A750 | 0 |  |  | M
| EMSD.HVAC.Make | Made by which company | Text | Data | ABC Company | 0 |  |  | M
Remarks: M/O: Mandatory / Optional L1: Level 1 equipment L2: Level 2 equipment

## 4.2.3 Chiller
EMSD BIM-AM Asset Data Template
ADT Reference No. |  | HVAC-15
Code (System - Equipment) |  | HVAC-CHR
System Type |  | HVAC - Water Side
Equipment Type |  | Chiller
Equipment Level |  | L2
Version |  | 2
Parameter Name |  | Description | Type | Group | Example | Max characters | Value | Units | M/O | EMSD Specific
GENERAL ¦ Parameter type: Instance ¦ Discipline: Common
| EMSD.Common.Asset Code | Long form Asset Code | Text | Data | KT-EMSDN-NA-001-HVAC-FCU-0001 | 33 |  |  | M | N
| EMSD.Common.Functional Location | Functional Location | Text | Data | CHB-LF | 30 |  |  | M | Y
| EMSD.Common.Asset Relationship | Asset Relationship of the equipment | Text | Data | To be filled using asset information input tool | N/A |  |  | M | N
| EMSD.Common.Grouped Equipment ID | Grouped Equipment ID of the equipment | Text | Data | To be filled using asset information input tool | N/A |  |  | M | N
| EMSD.Common.Asset Tag No. | RFID Tag No. / QR Code of the equipment | Text | Data | EMSDN-0000000001 | 16 |  |  | M | N
| EMSD.Common.Zone Tag No. | QR Code for Zone | Text | Data |  | 16 |  |  | M | N
| EMSD.Common.Onsite Verified Date | Onsite Verified Date | Text | Data | 01.12.2000 | N/A |  |  | M | N
| EMSD.Common.Authorization Group | Control if one can change the piece of equipment or create job and notification with reference to the equipment. | Text | Data | TS04 | 4 |  |  | M | Y
| EMSD.Common.Division | Division of the equipment | Text | Data | 05 PD | N/A |  |  | M | Y
| EMSD.Common.Equipment No. | EMSD CCS(SAP) Equipment No. | Text | Data | 19876000 | 8 |  |  | M | Y
| EMSD.Common.Main Work Centre | Default work centre for maintaining the Equipment. | Text | Data | MK14E80 | 8 |  |  | M | Y
| EMSD.Common.Partner ID | Short form (search form) of customer department. | Text | Data | CSD | 10 |  |  | M | Y
| EMSD.Common.Technical ID No. | Unique ID which is assigned by user | Text | Data | TEQ-150430-02 | 13 |  |  | M | Y
| EMSD.Common.Acquisition Value | The value of the equipment | Text | Data |  | 11 |  |  | O | Y
| EMSD.Common.CCS Equipment ID Superior | Equipment ID Superior | Text | Data | 19999999 | 18 |  |  | O | Y
| EMSD.Common.Customer Warranty End | Customer Warranty End Date of the equipment | Text | Data | 01.12.2000 | N/A |  |  | O | N
| EMSD.Common.Customer Warranty Start | Customer Warranty Start Date of the equipment | Text | Data | 01.12.1999 | N/A |  |  | O | N
| EMSD.Common.Floor | Floor of the Equipment | Text | Data | 1st Floor | 30 |  |  | O | N
| EMSD.Common.Inventory No. | Capture the equipment ID in client's system | Text | Data |  | 25 |  |  | O | Y
| EMSD.Common.Photo | Equipment Photo | URL | Data | ......... "Project Name"\Photo\ HVAC-AirSide | 100 |  |  | O | N
| EMSD.Common.Plant Section | Plant Section | Text | Data |  | 3 |  |  | O | N
| EMSD.Common.Serial No. | Serial number of the equipment | Text | Data | B12345678 | 30 |  |  | O | N
| EMSD.Common.Start-up Date | Start-up Date of the equipment | Text | Data | 01.12.1999 | N/A |  |  | O | N
| EMSD.Common.Technical ID No. Superior | Technical ID No. Superior | Text | Data | TECHID-999999 | 13 |  |  | O | Y
| EMSD.Common.Vendor Warranty End | Vendor Warranty End Date of the equipment | Text | Data | 01.12.2000 | N/A |  |  | O | N
| EMSD.Common.Vendor Warranty Start | Vendor Warranty Start Date of the equipment | Text | Data | 01.12.1999 | N/A |  |  | O | N
GENERAL ¦ Parameter type: Type ¦ Discipline: Common
| EMSD.Common.Documentation | The reference Link of the documents (T&C Records, O&M Manual, Catalogues, Certificates.....) | URL | Data | ......... "Project Name"\30_O&M Documentation\HVAC-AirSide | 100 |  |  | M | N
| EMSD.Common.Catalog Profile | The combination of Code Groups from different Catalogs | Text | Data | AC0000001 | 9 |  |  | M | Y
| EMSD.Common.Equipment Description | Description of the Equipment | Text | Data | Chiller | 40 |  |  | M | N
| EMSD.Common.Planner Group | Default depot or team for maintaining the Equipment. | Text | Data | T00 | 3 |  |  | M | Y
| EMSD.Common.Construction Type | Material Bill of Material (BOM) ID assigned to the Equipment. | Text | Data |  | 18 |  |  | O | Y
| EMSD.Common.Currency | (must follow Currency Code List) | Text | Data |  | 5 |  |  | O | Y
| EMSD.Common.Manufacturer | Manufacturer of the equipment | Text | Data | ABC Company | 30 |  |  | O | N
| EMSD.Common.Manufacturer Country | Manufacturer Country of the equipment | Text | Data | China | N/A |  |  | O | N
| EMSD.Common.Model No. | Model number of the equipment | Text | Data | A1234 | 30 |  |  | O | N
| EMSD.Common.Weight | Weight of the equipment | Text | Data | 50kg | 10 |  |  | O | N
EQUIPMENT SPECIFIC ¦ Parameter type: Instance ¦ Discipline: Common
| EMSD.HVAC.Equipment Location | Equipment Location | Text | Data | AHUR | 0 |  |  | M
EQUIPMENT SPECIFIC ¦ Parameter type: Type ¦ Discipline: Common
| EMSD.HVAC.Compressor | Compressor | Text | Data | Centrifugal / Oil-free centrifugal | 0 |  |  | M
| EMSD.HVAC.Configuration | Configuration | Text | Data | 0 | 0 |  |  | M
| EMSD.HVAC.Equipment Type | Equipment Type | Text | Data | Chiller | 0 |  |  | M
| EMSD.HVAC.Make | Made by which company | Text | Data | ABC Company | 0 |  |  | M
| EMSD.HVAC.Temperature Range | Temperature Range | Text | Data | 0 | 0 |  |  | M
| EMSD.HVAC.Refrigerant | Type of Refrigerant | Text | Data | R-410A | 0 |  |  | M
EQUIPMENT SPECIFIC ¦ Parameter type: Type ¦ Discipline: HVAC
| EMSD.HVAC.Cooling Capacity | Cooling Capacity | Cooling Load | Energy Analysis | 214.6 | 0 |  |  | M
| EMSD.HVAC.Rated Power Input | Rated Power Input | Power | Electrical - Load | 30 | 0 |  |  | M
Remarks: M/O: Mandatory / Optional L1: Level 1 equipment L2: Level 2 equipment

## 4.2.4 Heat Pump Type Chiller
EMSD BIM-AM Asset Data Template
ADT Reference No. |  | HVAC-16
Code (System - Equipment) |  | HVAC-HPC
System Type |  | HVAC - Water Side
Equipment Type |  | Heat Pump Type Chiller
Equipment Level |  | L2
Version |  | 2
Parameter Name |  | Description | Type | Group | Example | Max characters | Value | Units | M/O | EMSD Specific
GENERAL ¦ Parameter type: Instance ¦ Discipline: Common
| EMSD.Common.Asset Code | Long form Asset Code | Text | Data | KT-EMSDN-NA-001-HVAC-FCU-0001 | 33 |  |  | M | N
| EMSD.Common.Functional Location | Functional Location | Text | Data | CHB-LF | 30 |  |  | M | Y
| EMSD.Common.Asset Relationship | Asset Relationship of the equipment | Text | Data | To be filled using asset information input tool | N/A |  |  | M | N
| EMSD.Common.Grouped Equipment ID | Grouped Equipment ID of the equipment | Text | Data | To be filled using asset information input tool | N/A |  |  | M | N
| EMSD.Common.Asset Tag No. | RFID Tag No. / QR Code of the equipment | Text | Data | EMSDN-0000000001 | 16 |  |  | M | N
| EMSD.Common.Zone Tag No. | QR Code for Zone | Text | Data |  | 16 |  |  | M | N
| EMSD.Common.Onsite Verified Date | Onsite Verified Date | Text | Data | 01.12.2000 | N/A |  |  | M | N
| EMSD.Common.Authorization Group | Control if one can change the piece of equipment or create job and notification with reference to the equipment. | Text | Data | TS04 | 4 |  |  | M | Y
| EMSD.Common.Division | Division of the equipment | Text | Data | 05 PD | N/A |  |  | M | Y
| EMSD.Common.Equipment No. | EMSD CCS(SAP) Equipment No. | Text | Data | 19876000 | 8 |  |  | M | Y
| EMSD.Common.Main Work Centre | Default work centre for maintaining the Equipment. | Text | Data | MK14E80 | 8 |  |  | M | Y
| EMSD.Common.Partner ID | Short form (search form) of customer department. | Text | Data | CSD | 10 |  |  | M | Y
| EMSD.Common.Technical ID No. | Unique ID which is assigned by user | Text | Data | TEQ-150430-02 | 13 |  |  | M | Y
| EMSD.Common.Acquisition Value | The value of the equipment | Text | Data |  | 11 |  |  | O | Y
| EMSD.Common.CCS Equipment ID Superior | Equipment ID Superior | Text | Data | 19999999 | 18 |  |  | O | Y
| EMSD.Common.Customer Warranty End | Customer Warranty End Date of the equipment | Text | Data | 01.12.2000 | N/A |  |  | O | N
| EMSD.Common.Customer Warranty Start | Customer Warranty Start Date of the equipment | Text | Data | 01.12.1999 | N/A |  |  | O | N
| EMSD.Common.Floor | Floor of the Equipment | Text | Data | 1st Floor | 30 |  |  | O | N
| EMSD.Common.Inventory No. | Capture the equipment ID in client's system | Text | Data |  | 25 |  |  | O | Y
| EMSD.Common.Photo | Equipment Photo | URL | Data | ......... "Project Name"\Photo\ HVAC-AirSide | 100 |  |  | O | N
| EMSD.Common.Plant Section | Plant Section | Text | Data |  | 3 |  |  | O | N
| EMSD.Common.Serial No. | Serial number of the equipment | Text | Data | B12345678 | 30 |  |  | O | N
| EMSD.Common.Start-up Date | Start-up Date of the equipment | Text | Data | 01.12.1999 | N/A |  |  | O | N
| EMSD.Common.Technical ID No. Superior | Technical ID No. Superior | Text | Data | TECHID-999999 | 13 |  |  | O | Y
| EMSD.Common.Vendor Warranty End | Vendor Warranty End Date of the equipment | Text | Data | 01.12.2000 | N/A |  |  | O | N
| EMSD.Common.Vendor Warranty Start | Vendor Warranty Start Date of the equipment | Text | Data | 01.12.1999 | N/A |  |  | O | N
GENERAL ¦ Parameter type: Type ¦ Discipline: Common
| EMSD.Common.Documentation | The reference Link of the documents (T&C Records, O&M Manual, Catalogues, Certificates.....) | URL | Data | ......... "Project Name"\30_O&M Documentation\HVAC-AirSide | 100 |  |  | M | N
| EMSD.Common.Catalog Profile | The combination of Code Groups from different Catalogs | Text | Data | AC0000001 | 9 |  |  | M | Y
| EMSD.Common.Equipment Description | Description of the Equipment | Text | Data | Heat Pump Type Chiller | 40 |  |  | M | N
| EMSD.Common.Planner Group | Default depot or team for maintaining the Equipment. | Text | Data | T00 | 3 |  |  | M | Y
| EMSD.Common.Construction Type | Material Bill of Material (BOM) ID assigned to the Equipment. | Text | Data |  | 18 |  |  | O | Y
| EMSD.Common.Currency | (must follow Currency Code List) | Text | Data |  | 5 |  |  | O | Y
| EMSD.Common.Manufacturer | Manufacturer of the equipment | Text | Data | ABC Company | 30 |  |  | O | N
| EMSD.Common.Manufacturer Country | Manufacturer Country of the equipment | Text | Data | China | N/A |  |  | O | N
| EMSD.Common.Model No. | Model number of the equipment | Text | Data | A1234 | 30 |  |  | O | N
| EMSD.Common.Weight | Weight of the equipment | Text | Data | 50kg | 10 |  |  | O | N
EQUIPMENT SPECIFIC ¦ Parameter type: Instance ¦ Discipline: Common
| EMSD.HVAC.Equipment Location | Equipment Location | Text | Data | AHUR | 0 |  |  | M
EQUIPMENT SPECIFIC ¦ Parameter type: Type ¦ Discipline: Common
| EMSD.HVAC.Compressor | Compressor | Text | Data | Centrifugal / Oil-free centrifugal | 0 |  |  | M
| EMSD.HVAC.Equipment Type | Equipment Type | Text | Data | Heat Pump Type Chiller | 0 |  |  | M
| EMSD.HVAC.Make | Made by which company | Text | Data | ABC Company | 0 |  |  | M
| EMSD.HVAC.Refrigerant | Type of Refrigerant | Text | Data | R-410A | 0 |  |  | M
EQUIPMENT SPECIFIC ¦ Parameter type: Type ¦ Discipline: HVAC
| EMSD.HVAC.Heating Capacity | Heating Capacity | Heating Load | Energy Analysis | 40 | 0 |  |  | M
| EMSD.HVAC.Rated Power Input | Rated Power Input | Power | Electrical - Load | 30 | 0 |  |  | M
Remarks: M/O: Mandatory / Optional L1: Level 1 equipment L2: Level 2 equipment

## 4.2.5 Cooling Tower
EMSD BIM-AM Asset Data Template
ADT Reference No. |  | HVAC-17
Code (System - Equipment) |  | HVAC-COT
System Type |  | HVAC - Water Side
Equipment Type |  | Cooling Tower
Equipment Level |  | L2
Version |  | 2
Parameter Name |  | Description | Type | Group | Example | Max characters | Value | Units | M/O | EMSD Specific
GENERAL ¦ Parameter type: Instance ¦ Discipline: Common
| EMSD.Common.Asset Code | Long form Asset Code | Text | Data | KT-EMSDN-NA-001-HVAC-FCU-0001 | 33 |  |  | M | N
| EMSD.Common.Functional Location | Functional Location | Text | Data | CHB-LF | 30 |  |  | M | Y
| EMSD.Common.Asset Relationship | Asset Relationship of the equipment | Text | Data | To be filled using asset information input tool | N/A |  |  | M | N
| EMSD.Common.Grouped Equipment ID | Grouped Equipment ID of the equipment | Text | Data | To be filled using asset information input tool | N/A |  |  | M | N
| EMSD.Common.Asset Tag No. | RFID Tag No. / QR Code of the equipment | Text | Data | EMSDN-0000000001 | 16 |  |  | M | N
| EMSD.Common.Zone Tag No. | QR Code for Zone | Text | Data |  | 16 |  |  | M | N
| EMSD.Common.Onsite Verified Date | Onsite Verified Date | Text | Data | 01.12.2000 | N/A |  |  | M | N
| EMSD.Common.Authorization Group | Control if one can change the piece of equipment or create job and notification with reference to the equipment. | Text | Data | TS04 | 4 |  |  | M | Y
| EMSD.Common.Division | Division of the equipment | Text | Data | 05 PD | N/A |  |  | M | Y
| EMSD.Common.Equipment No. | EMSD CCS(SAP) Equipment No. | Text | Data | 19876000 | 8 |  |  | M | Y
| EMSD.Common.Main Work Centre | Default work centre for maintaining the Equipment. | Text | Data | MK14E80 | 8 |  |  | M | Y
| EMSD.Common.Partner ID | Short form (search form) of customer department. | Text | Data | CSD | 10 |  |  | M | Y
| EMSD.Common.Technical ID No. | Unique ID which is assigned by user | Text | Data | TEQ-150430-02 | 13 |  |  | M | Y
| EMSD.Common.Acquisition Value | The value of the equipment | Text | Data |  | 11 |  |  | O | Y
| EMSD.Common.CCS Equipment ID Superior | Equipment ID Superior | Text | Data | 19999999 | 18 |  |  | O | Y
| EMSD.Common.Customer Warranty End | Customer Warranty End Date of the equipment | Text | Data | 01.12.2000 | N/A |  |  | O | N
| EMSD.Common.Customer Warranty Start | Customer Warranty Start Date of the equipment | Text | Data | 01.12.1999 | N/A |  |  | O | N
| EMSD.Common.Floor | Floor of the Equipment | Text | Data | 1st Floor | 30 |  |  | O | N
| EMSD.Common.Inventory No. | Capture the equipment ID in client's system | Text | Data |  | 25 |  |  | O | Y
| EMSD.Common.Photo | Equipment Photo | URL | Data | ......... "Project Name"\Photo\ HVAC-AirSide | 100 |  |  | O | N
| EMSD.Common.Plant Section | Plant Section | Text | Data |  | 3 |  |  | O | N
| EMSD.Common.Serial No. | Serial number of the equipment | Text | Data | B12345678 | 30 |  |  | O | N
| EMSD.Common.Start-up Date | Start-up Date of the equipment | Text | Data | 01.12.1999 | N/A |  |  | O | N
| EMSD.Common.Technical ID No. Superior | Technical ID No. Superior | Text | Data | TECHID-999999 | 13 |  |  | O | Y
| EMSD.Common.Vendor Warranty End | Vendor Warranty End Date of the equipment | Text | Data | 01.12.2000 | N/A |  |  | O | N
| EMSD.Common.Vendor Warranty Start | Vendor Warranty Start Date of the equipment | Text | Data | 01.12.1999 | N/A |  |  | O | N
GENERAL ¦ Parameter type: Type ¦ Discipline: Common
| EMSD.Common.Documentation | The reference Link of the documents (T&C Records, O&M Manual, Catalogues, Certificates.....) | URL | Data | ......... "Project Name"\30_O&M Documentation\HVAC-AirSide | 100 |  |  | M | N
| EMSD.Common.Catalog Profile | The combination of Code Groups from different Catalogs | Text | Data | AC0000001 | 9 |  |  | M | Y
| EMSD.Common.Equipment Description | Description of the Equipment | Text | Data | Cooling Tower | 40 |  |  | M | N
| EMSD.Common.Planner Group | Default depot or team for maintaining the Equipment. | Text | Data | T00 | 3 |  |  | M | Y
| EMSD.Common.Construction Type | Material Bill of Material (BOM) ID assigned to the Equipment. | Text | Data |  | 18 |  |  | O | Y
| EMSD.Common.Currency | (must follow Currency Code List) | Text | Data |  | 5 |  |  | O | Y
| EMSD.Common.Manufacturer | Manufacturer of the equipment | Text | Data | ABC Company | 30 |  |  | O | N
| EMSD.Common.Manufacturer Country | Manufacturer Country of the equipment | Text | Data | China | N/A |  |  | O | N
| EMSD.Common.Model No. | Model number of the equipment | Text | Data | A1234 | 30 |  |  | O | N
| EMSD.Common.Weight | Weight of the equipment | Text | Data | 50kg | 10 |  |  | O | N
EQUIPMENT SPECIFIC ¦ Parameter type: Instance ¦ Discipline: Common
| EMSD.HVAC.Equipment Location | Equipment Location | Text | Data | AHUR | 0 |  |  | M
EQUIPMENT SPECIFIC ¦ Parameter type: Type ¦ Discipline: Common
| EMSD.HVAC.Configuration | Configuration | Text | Data | 0 | 0 |  |  | M
| EMSD.HVAC.Equipment Type | Equipment Type | Text | Data | Cooling Tower | 0 |  |  | M
| EMSD.HVAC.Make | Made by which company | Text | Data | ABC Company | 0 |  |  | M
EQUIPMENT SPECIFIC ¦ Parameter type: Type ¦ Discipline: HVAC
| EMSD.HVAC.Fan Motor | Fan Motor | Power | Mechanical | 50 | 0 |  |  | M
EQUIPMENT SPECIFIC ¦ Parameter type: Type ¦ Discipline: Piping
| EMSD.HVAC.Water Flow | Water Flow | Flow | Mechincal - Flow | 30 | 0 |  |  | M
Remarks: M/O: Mandatory / Optional L1: Level 1 equipment L2: Level 2 equipment

## 4.2.6 Heat Exchanger
EMSD BIM-AM Asset Data Template
ADT Reference No. |  | HVAC-18
Code (System - Equipment) |  | HVAC-HEX
System Type |  | HVAC - Water Side
Equipment Type |  | Heat Exchanger
Equipment Level |  | L2
Version |  | 2
Parameter Name |  | Description | Type | Group | Example | Max characters | Value | Units | M/O | EMSD Specific
GENERAL ¦ Parameter type: Instance ¦ Discipline: Common
| EMSD.Common.Asset Code | Long form Asset Code | Text | Data | KT-EMSDN-NA-001-HVAC-FCU-0001 | 33 |  |  | M | N
| EMSD.Common.Functional Location | Functional Location | Text | Data | CHB-LF | 30 |  |  | M | Y
| EMSD.Common.Asset Relationship | Asset Relationship of the equipment | Text | Data | To be filled using asset information input tool | N/A |  |  | M | N
| EMSD.Common.Grouped Equipment ID | Grouped Equipment ID of the equipment | Text | Data | To be filled using asset information input tool | N/A |  |  | M | N
| EMSD.Common.Asset Tag No. | RFID Tag No. / QR Code of the equipment | Text | Data | EMSDN-0000000001 | 16 |  |  | M | N
| EMSD.Common.Zone Tag No. | QR Code for Zone | Text | Data |  | 16 |  |  | M | N
| EMSD.Common.Onsite Verified Date | Onsite Verified Date | Text | Data | 01.12.2000 | N/A |  |  | M | N
| EMSD.Common.Authorization Group | Control if one can change the piece of equipment or create job and notification with reference to the equipment. | Text | Data | TS04 | 4 |  |  | M | Y
| EMSD.Common.Division | Division of the equipment | Text | Data | 05 PD | N/A |  |  | M | Y
| EMSD.Common.Equipment No. | EMSD CCS(SAP) Equipment No. | Text | Data | 19876000 | 8 |  |  | M | Y
| EMSD.Common.Main Work Centre | Default work centre for maintaining the Equipment. | Text | Data | MK14E80 | 8 |  |  | M | Y
| EMSD.Common.Partner ID | Short form (search form) of customer department. | Text | Data | CSD | 10 |  |  | M | Y
| EMSD.Common.Technical ID No. | Unique ID which is assigned by user | Text | Data | TEQ-150430-02 | 13 |  |  | M | Y
| EMSD.Common.Acquisition Value | The value of the equipment | Text | Data |  | 11 |  |  | O | Y
| EMSD.Common.CCS Equipment ID Superior | Equipment ID Superior | Text | Data | 19999999 | 18 |  |  | O | Y
| EMSD.Common.Customer Warranty End | Customer Warranty End Date of the equipment | Text | Data | 01.12.2000 | N/A |  |  | O | N
| EMSD.Common.Customer Warranty Start | Customer Warranty Start Date of the equipment | Text | Data | 01.12.1999 | N/A |  |  | O | N
| EMSD.Common.Floor | Floor of the Equipment | Text | Data | 1st Floor | 30 |  |  | O | N
| EMSD.Common.Inventory No. | Capture the equipment ID in client's system | Text | Data |  | 25 |  |  | O | Y
| EMSD.Common.Photo | Equipment Photo | URL | Data | ......... "Project Name"\Photo\ HVAC-AirSide | 100 |  |  | O | N
| EMSD.Common.Plant Section | Plant Section | Text | Data |  | 3 |  |  | O | N
| EMSD.Common.Serial No. | Serial number of the equipment | Text | Data | B12345678 | 30 |  |  | O | N
| EMSD.Common.Start-up Date | Start-up Date of the equipment | Text | Data | 01.12.1999 | N/A |  |  | O | N
| EMSD.Common.Technical ID No. Superior | Technical ID No. Superior | Text | Data | TECHID-999999 | 13 |  |  | O | Y
| EMSD.Common.Vendor Warranty End | Vendor Warranty End Date of the equipment | Text | Data | 01.12.2000 | N/A |  |  | O | N
| EMSD.Common.Vendor Warranty Start | Vendor Warranty Start Date of the equipment | Text | Data | 01.12.1999 | N/A |  |  | O | N
GENERAL ¦ Parameter type: Type ¦ Discipline: Common
| EMSD.Common.Documentation | The reference Link of the documents (T&C Records, O&M Manual, Catalogues, Certificates.....) | URL | Data | ......... "Project Name"\30_O&M Documentation\HVAC-AirSide | 100 |  |  | M | N
| EMSD.Common.Catalog Profile | The combination of Code Groups from different Catalogs | Text | Data | AC0000001 | 9 |  |  | M | Y
| EMSD.Common.Equipment Description | Description of the Equipment | Text | Data | Heat Exchanger | 40 |  |  | M | N
| EMSD.Common.Planner Group | Default depot or team for maintaining the Equipment. | Text | Data | T00 | 3 |  |  | M | Y
| EMSD.Common.Construction Type | Material Bill of Material (BOM) ID assigned to the Equipment. | Text | Data |  | 18 |  |  | O | Y
| EMSD.Common.Currency | (must follow Currency Code List) | Text | Data |  | 5 |  |  | O | Y
| EMSD.Common.Manufacturer | Manufacturer of the equipment | Text | Data | ABC Company | 30 |  |  | O | N
| EMSD.Common.Manufacturer Country | Manufacturer Country of the equipment | Text | Data | China | N/A |  |  | O | N
| EMSD.Common.Model No. | Model number of the equipment | Text | Data | A1234 | 30 |  |  | O | N
| EMSD.Common.Weight | Weight of the equipment | Text | Data | 50kg | 10 |  |  | O | N
EQUIPMENT SPECIFIC ¦ Parameter type: Instance ¦ Discipline: Common
| EMSD.HVAC.Equipment Location | Equipment Location | Text | Data | AHUR | 0 |  |  | M
EQUIPMENT SPECIFIC ¦ Parameter type: Type ¦ Discipline: Common
| EMSD.HVAC.Equipment Type | Equipment Type | Text | Data | Heat Exchanger | 0 |  |  | M
| EMSD.HVAC.Make | Made by which company | Text | Data | ABC Company | 0 |  |  | M
EQUIPMENT SPECIFIC ¦ Parameter type: Type ¦ Discipline: HVAC
| EMSD.HVAC.Capacity | Capacity | Cooling Load | Energy Analysis | 30 | 0 |  |  | M
EQUIPMENT SPECIFIC ¦ Parameter type: Type ¦ Discipline: Piping
| EMSD.HVAC.Water Flow | Water Flow | Flow | Mechincal - Flow | 30 | 0 |  |  | M
Remarks: M/O: Mandatory / Optional L1: Level 1 equipment L2: Level 2 equipment

## 4.2.7 Pump
EMSD BIM-AM Asset Data Template
ADT Reference No. |  | HVAC-17
Code (System - Equipment) |  | HVAC-PMP
System Type |  | HVAC - Water Side
Equipment Type |  | Pump
Equipment Level |  | L2
Version |  | 2
Parameter Name |  | Description | Type | Group | Example | Max characters | Value | Units | M/O | EMSD Specific
GENERAL ¦ Parameter type: Instance ¦ Discipline: Common
| EMSD.Common.Asset Code | Long form Asset Code | Text | Data | KT-EMSDN-NA-001-HVAC-FCU-0001 | 33 |  |  | M | N
| EMSD.Common.Functional Location | Functional Location | Text | Data | CHB-LF | 30 |  |  | M | Y
| EMSD.Common.Asset Relationship | Asset Relationship of the equipment | Text | Data | To be filled using asset information input tool | N/A |  |  | M | N
| EMSD.Common.Grouped Equipment ID | Grouped Equipment ID of the equipment | Text | Data | To be filled using asset information input tool | N/A |  |  | M | N
| EMSD.Common.Asset Tag No. | RFID Tag No. / QR Code of the equipment | Text | Data | EMSDN-0000000001 | 16 |  |  | M | N
| EMSD.Common.Zone Tag No. | QR Code for Zone | Text | Data |  | 16 |  |  | M | N
| EMSD.Common.Onsite Verified Date | Onsite Verified Date | Text | Data | 01.12.2000 | N/A |  |  | M | N
| EMSD.Common.Authorization Group | Control if one can change the piece of equipment or create job and notification with reference to the equipment. | Text | Data | TS04 | 4 |  |  | M | Y
| EMSD.Common.Division | Division of the equipment | Text | Data | 05 PD | N/A |  |  | M | Y
| EMSD.Common.Equipment No. | EMSD CCS(SAP) Equipment No. | Text | Data | 19876000 | 8 |  |  | M | Y
| EMSD.Common.Main Work Centre | Default work centre for maintaining the Equipment. | Text | Data | MK14E80 | 8 |  |  | M | Y
| EMSD.Common.Partner ID | Short form (search form) of customer department. | Text | Data | CSD | 10 |  |  | M | Y
| EMSD.Common.Technical ID No. | Unique ID which is assigned by user | Text | Data | TEQ-150430-02 | 13 |  |  | M | Y
| EMSD.Common.Acquisition Value | The value of the equipment | Text | Data |  | 11 |  |  | O | Y
| EMSD.Common.CCS Equipment ID Superior | Equipment ID Superior | Text | Data | 19999999 | 18 |  |  | O | Y
| EMSD.Common.Customer Warranty End | Customer Warranty End Date of the equipment | Text | Data | 01.12.2000 | N/A |  |  | O | N
| EMSD.Common.Customer Warranty Start | Customer Warranty Start Date of the equipment | Text | Data | 01.12.1999 | N/A |  |  | O | N
| EMSD.Common.Floor | Floor of the Equipment | Text | Data | 1st Floor | 30 |  |  | O | N
| EMSD.Common.Inventory No. | Capture the equipment ID in client's system | Text | Data |  | 25 |  |  | O | Y
| EMSD.Common.Photo | Equipment Photo | URL | Data | ......... "Project Name"\Photo\ HVAC-AirSide | 100 |  |  | O | N
| EMSD.Common.Plant Section | Plant Section | Text | Data |  | 3 |  |  | O | N
| EMSD.Common.Serial No. | Serial number of the equipment | Text | Data | B12345678 | 30 |  |  | O | N
| EMSD.Common.Start-up Date | Start-up Date of the equipment | Text | Data | 01.12.1999 | N/A |  |  | O | N
| EMSD.Common.Technical ID No. Superior | Technical ID No. Superior | Text | Data | TECHID-999999 | 13 |  |  | O | Y
| EMSD.Common.Vendor Warranty End | Vendor Warranty End Date of the equipment | Text | Data | 01.12.2000 | N/A |  |  | O | N
| EMSD.Common.Vendor Warranty Start | Vendor Warranty Start Date of the equipment | Text | Data | 01.12.1999 | N/A |  |  | O | N
GENERAL ¦ Parameter type: Type ¦ Discipline: Common
| EMSD.Common.Documentation | The reference Link of the documents (T&C Records, O&M Manual, Catalogues, Certificates.....) | URL | Data | ......... "Project Name"\30_O&M Documentation\HVAC-AirSide | 100 |  |  | M | N
| EMSD.Common.Catalog Profile | The combination of Code Groups from different Catalogs | Text | Data | AC0000001 | 9 |  |  | M | Y
| EMSD.Common.Equipment Description | Description of the Equipment | Text | Data | Pump | 40 |  |  | M | N
| EMSD.Common.Planner Group | Default depot or team for maintaining the Equipment. | Text | Data | T00 | 3 |  |  | M | Y
| EMSD.Common.Construction Type | Material Bill of Material (BOM) ID assigned to the Equipment. | Text | Data |  | 18 |  |  | O | Y
| EMSD.Common.Currency | (must follow Currency Code List) | Text | Data |  | 5 |  |  | O | Y
| EMSD.Common.Manufacturer | Manufacturer of the equipment | Text | Data | ABC Company | 30 |  |  | O | N
| EMSD.Common.Manufacturer Country | Manufacturer Country of the equipment | Text | Data | China | N/A |  |  | O | N
| EMSD.Common.Model No. | Model number of the equipment | Text | Data | A1234 | 30 |  |  | O | N
| EMSD.Common.Weight | Weight of the equipment | Text | Data | 50kg | 10 |  |  | O | N
EQUIPMENT SPECIFIC ¦ Parameter type: Instance ¦ Discipline: Common
| EMSD.HVAC.Equipment Location | Equipment Location | Text | Data | AHUR | 0 |  |  | M
EQUIPMENT SPECIFIC ¦ Parameter type: Type ¦ Discipline: Common
| EMSD.HVAC.Equipment Type | Equipment Type | Text | Data | Pump | 0 |  |  | M
| EMSD.HVAC.Head | Head | Text | Data | 25 | 0 |  |  | M
| EMSD.HVAC.Make | Made by which company | Text | Data | ABC Company | 0 |  |  | M
| EMSD.HVAC.VSD | Contain VSD or not | Yes/No | Data | Y | 0 |  |  | M
EQUIPMENT SPECIFIC ¦ Parameter type: Type ¦ Discipline: HVAC
| EMSD.HVAC.Motor Power | Motor Power | Power | Electrical - Load | 11 | 0 |  |  | M
EQUIPMENT SPECIFIC ¦ Parameter type: Type ¦ Discipline: Piping
| EMSD.HVAC.Water Flow | Water Flow | Flow | Mechincal - Flow | 30 | 0 |  |  | M
Remarks: M/O: Mandatory / Optional L1: Level 1 equipment L2: Level 2 equipment

## 4.2.8 Auto-strainer
EMSD BIM-AM Asset Data Template
ADT Reference No. |  | HVAC-20
Code (System - Equipment) |  | HVAC-ASR
System Type |  | HVAC - Water Side
Equipment Type |  | Auto-strainer
Equipment Level |  | L2
Version |  | 2
Parameter Name |  | Description | Type | Group | Example | Max characters | Value | Units | M/O | EMSD Specific
GENERAL ¦ Parameter type: Instance ¦ Discipline: Common
| EMSD.Common.Asset Code | Long form Asset Code | Text | Data | KT-EMSDN-NA-001-HVAC-FCU-0001 | 33 |  |  | M | N
| EMSD.Common.Functional Location | Functional Location | Text | Data | CHB-LF | 30 |  |  | M | Y
| EMSD.Common.Asset Relationship | Asset Relationship of the equipment | Text | Data | To be filled using asset information input tool | N/A |  |  | M | N
| EMSD.Common.Grouped Equipment ID | Grouped Equipment ID of the equipment | Text | Data | To be filled using asset information input tool | N/A |  |  | M | N
| EMSD.Common.Asset Tag No. | RFID Tag No. / QR Code of the equipment | Text | Data | EMSDN-0000000001 | 16 |  |  | M | N
| EMSD.Common.Zone Tag No. | QR Code for Zone | Text | Data |  | 16 |  |  | M | N
| EMSD.Common.Onsite Verified Date | Onsite Verified Date | Text | Data | 01.12.2000 | N/A |  |  | M | N
| EMSD.Common.Authorization Group | Control if one can change the piece of equipment or create job and notification with reference to the equipment. | Text | Data | TS04 | 4 |  |  | M | Y
| EMSD.Common.Division | Division of the equipment | Text | Data | 05 PD | N/A |  |  | M | Y
| EMSD.Common.Equipment No. | EMSD CCS(SAP) Equipment No. | Text | Data | 19876000 | 8 |  |  | M | Y
| EMSD.Common.Main Work Centre | Default work centre for maintaining the Equipment. | Text | Data | MK14E80 | 8 |  |  | M | Y
| EMSD.Common.Partner ID | Short form (search form) of customer department. | Text | Data | CSD | 10 |  |  | M | Y
| EMSD.Common.Technical ID No. | Unique ID which is assigned by user | Text | Data | TEQ-150430-02 | 13 |  |  | M | Y
| EMSD.Common.Acquisition Value | The value of the equipment | Text | Data |  | 11 |  |  | O | Y
| EMSD.Common.CCS Equipment ID Superior | Equipment ID Superior | Text | Data | 19999999 | 18 |  |  | O | Y
| EMSD.Common.Customer Warranty End | Customer Warranty End Date of the equipment | Text | Data | 01.12.2000 | N/A |  |  | O | N
| EMSD.Common.Customer Warranty Start | Customer Warranty Start Date of the equipment | Text | Data | 01.12.1999 | N/A |  |  | O | N
| EMSD.Common.Floor | Floor of the Equipment | Text | Data | 1st Floor | 30 |  |  | O | N
| EMSD.Common.Inventory No. | Capture the equipment ID in client's system | Text | Data |  | 25 |  |  | O | Y
| EMSD.Common.Photo | Equipment Photo | URL | Data | ......... "Project Name"\Photo\ HVAC-AirSide | 100 |  |  | O | N
| EMSD.Common.Plant Section | Plant Section | Text | Data |  | 3 |  |  | O | N
| EMSD.Common.Serial No. | Serial number of the equipment | Text | Data | B12345678 | 30 |  |  | O | N
| EMSD.Common.Start-up Date | Start-up Date of the equipment | Text | Data | 01.12.1999 | N/A |  |  | O | N
| EMSD.Common.Technical ID No. Superior | Technical ID No. Superior | Text | Data | TECHID-999999 | 13 |  |  | O | Y
| EMSD.Common.Vendor Warranty End | Vendor Warranty End Date of the equipment | Text | Data | 01.12.2000 | N/A |  |  | O | N
| EMSD.Common.Vendor Warranty Start | Vendor Warranty Start Date of the equipment | Text | Data | 01.12.1999 | N/A |  |  | O | N
GENERAL ¦ Parameter type: Type ¦ Discipline: Common
| EMSD.Common.Documentation | The reference Link of the documents (T&C Records, O&M Manual, Catalogues, Certificates.....) | URL | Data | ......... "Project Name"\30_O&M Documentation\HVAC-AirSide | 100 |  |  | M | N
| EMSD.Common.Catalog Profile | The combination of Code Groups from different Catalogs | Text | Data | AC0000001 | 9 |  |  | M | Y
| EMSD.Common.Equipment Description | Description of the Equipment | Text | Data | Auto-strainer | 40 |  |  | M | N
| EMSD.Common.Planner Group | Default depot or team for maintaining the Equipment. | Text | Data | T00 | 3 |  |  | M | Y
| EMSD.Common.Construction Type | Material Bill of Material (BOM) ID assigned to the Equipment. | Text | Data |  | 18 |  |  | O | Y
| EMSD.Common.Currency | (must follow Currency Code List) | Text | Data |  | 5 |  |  | O | Y
| EMSD.Common.Manufacturer | Manufacturer of the equipment | Text | Data | ABC Company | 30 |  |  | O | N
| EMSD.Common.Manufacturer Country | Manufacturer Country of the equipment | Text | Data | China | N/A |  |  | O | N
| EMSD.Common.Model No. | Model number of the equipment | Text | Data | A1234 | 30 |  |  | O | N
| EMSD.Common.Weight | Weight of the equipment | Text | Data | 50kg | 10 |  |  | O | N
EQUIPMENT SPECIFIC ¦ Parameter type: Instance ¦ Discipline: Common
| EMSD.HVAC.Equipment Location | Equipment Location | Text | Data | AHUR | 0 |  |  | M
EQUIPMENT SPECIFIC ¦ Parameter type: Type ¦ Discipline: Common
| EMSD.HVAC.Make | Made by which company | Text | Data | ABC Company | 0 |  |  | M
EQUIPMENT SPECIFIC ¦ Parameter type: Type ¦ Discipline: HVAC
| EMSD.HVAC.Rated Power Input | Rated Power Input | Power | Electrical - Load | 30 | 0 |  |  | M
EQUIPMENT SPECIFIC ¦ Parameter type: Type ¦ Discipline: Piping
| EMSD.HVAC.Water Flow | Water Flow | Flow | Mechincal - Flow | 30 | 0 |  |  | M
Remarks: M/O: Mandatory / Optional L1: Level 1 equipment L2: Level 2 equipment

## 4.2.9 Travelling Band Screen
EMSD BIM-AM Asset Data Template
ADT Reference No. |  | HVAC-21
Code (System - Equipment) |  | HVAC-TBS
System Type |  | HVAC - Water Side
Equipment Type |  | Travelling Band Screen
Equipment Level |  | L2
Version |  | 2
Parameter Name |  | Description | Type | Group | Example | Max characters | Value | Units | M/O | EMSD Specific
GENERAL ¦ Parameter type: Instance ¦ Discipline: Common
| EMSD.Common.Asset Code | Long form Asset Code | Text | Data | KT-EMSDN-NA-001-HVAC-FCU-0001 | 33 |  |  | M | N
| EMSD.Common.Functional Location | Functional Location | Text | Data | CHB-LF | 30 |  |  | M | Y
| EMSD.Common.Asset Relationship | Asset Relationship of the equipment | Text | Data | To be filled using asset information input tool | N/A |  |  | M | N
| EMSD.Common.Grouped Equipment ID | Grouped Equipment ID of the equipment | Text | Data | To be filled using asset information input tool | N/A |  |  | M | N
| EMSD.Common.Asset Tag No. | RFID Tag No. / QR Code of the equipment | Text | Data | EMSDN-0000000001 | 16 |  |  | M | N
| EMSD.Common.Zone Tag No. | QR Code for Zone | Text | Data |  | 16 |  |  | M | N
| EMSD.Common.Onsite Verified Date | Onsite Verified Date | Text | Data | 01.12.2000 | N/A |  |  | M | N
| EMSD.Common.Authorization Group | Control if one can change the piece of equipment or create job and notification with reference to the equipment. | Text | Data | TS04 | 4 |  |  | M | Y
| EMSD.Common.Division | Division of the equipment | Text | Data | 05 PD | N/A |  |  | M | Y
| EMSD.Common.Equipment No. | EMSD CCS(SAP) Equipment No. | Text | Data | 19876000 | 8 |  |  | M | Y
| EMSD.Common.Main Work Centre | Default work centre for maintaining the Equipment. | Text | Data | MK14E80 | 8 |  |  | M | Y
| EMSD.Common.Partner ID | Short form (search form) of customer department. | Text | Data | CSD | 10 |  |  | M | Y
| EMSD.Common.Technical ID No. | Unique ID which is assigned by user | Text | Data | TEQ-150430-02 | 13 |  |  | M | Y
| EMSD.Common.Acquisition Value | The value of the equipment | Text | Data |  | 11 |  |  | O | Y
| EMSD.Common.CCS Equipment ID Superior | Equipment ID Superior | Text | Data | 19999999 | 18 |  |  | O | Y
| EMSD.Common.Customer Warranty End | Customer Warranty End Date of the equipment | Text | Data | 01.12.2000 | N/A |  |  | O | N
| EMSD.Common.Customer Warranty Start | Customer Warranty Start Date of the equipment | Text | Data | 01.12.1999 | N/A |  |  | O | N
| EMSD.Common.Floor | Floor of the Equipment | Text | Data | 1st Floor | 30 |  |  | O | N
| EMSD.Common.Inventory No. | Capture the equipment ID in client's system | Text | Data |  | 25 |  |  | O | Y
| EMSD.Common.Photo | Equipment Photo | URL | Data | ......... "Project Name"\Photo\ HVAC-AirSide | 100 |  |  | O | N
| EMSD.Common.Plant Section | Plant Section | Text | Data |  | 3 |  |  | O | N
| EMSD.Common.Serial No. | Serial number of the equipment | Text | Data | B12345678 | 30 |  |  | O | N
| EMSD.Common.Start-up Date | Start-up Date of the equipment | Text | Data | 01.12.1999 | N/A |  |  | O | N
| EMSD.Common.Technical ID No. Superior | Technical ID No. Superior | Text | Data | TECHID-999999 | 13 |  |  | O | Y
| EMSD.Common.Vendor Warranty End | Vendor Warranty End Date of the equipment | Text | Data | 01.12.2000 | N/A |  |  | O | N
| EMSD.Common.Vendor Warranty Start | Vendor Warranty Start Date of the equipment | Text | Data | 01.12.1999 | N/A |  |  | O | N
GENERAL ¦ Parameter type: Type ¦ Discipline: Common
| EMSD.Common.Documentation | The reference Link of the documents (T&C Records, O&M Manual, Catalogues, Certificates.....) | URL | Data | ......... "Project Name"\30_O&M Documentation\HVAC-AirSide | 100 |  |  | M | N
| EMSD.Common.Catalog Profile | The combination of Code Groups from different Catalogs | Text | Data | AC0000001 | 9 |  |  | M | Y
| EMSD.Common.Equipment Description | Description of the Equipment | Text | Data | Travelling Band Screen | 40 |  |  | M | N
| EMSD.Common.Planner Group | Default depot or team for maintaining the Equipment. | Text | Data | T00 | 3 |  |  | M | Y
| EMSD.Common.Construction Type | Material Bill of Material (BOM) ID assigned to the Equipment. | Text | Data |  | 18 |  |  | O | Y
| EMSD.Common.Currency | (must follow Currency Code List) | Text | Data |  | 5 |  |  | O | Y
| EMSD.Common.Manufacturer | Manufacturer of the equipment | Text | Data | ABC Company | 30 |  |  | O | N
| EMSD.Common.Manufacturer Country | Manufacturer Country of the equipment | Text | Data | China | N/A |  |  | O | N
| EMSD.Common.Model No. | Model number of the equipment | Text | Data | A1234 | 30 |  |  | O | N
| EMSD.Common.Weight | Weight of the equipment | Text | Data | 50kg | 10 |  |  | O | N
EQUIPMENT SPECIFIC ¦ Parameter type: Instance ¦ Discipline: Common
| EMSD.HVAC.Equipment Location | Equipment Location | Text | Data | AHUR | 0 |  |  | M
EQUIPMENT SPECIFIC ¦ Parameter type: Type ¦ Discipline: Common
| EMSD.HVAC.Make | Made by which company | Text | Data | ABC Company | 0 |  |  | M
EQUIPMENT SPECIFIC ¦ Parameter type: Type ¦ Discipline: HVAC
| EMSD.HVAC.Rated Power Input | Rated Power Input | Power | Electrical - Load | 30 | 0 |  |  | M
EQUIPMENT SPECIFIC ¦ Parameter type: Type ¦ Discipline: Piping
| EMSD.HVAC.Water Flow | Water Flow | Flow | Mechincal - Flow | 30 | 0 |  |  | M
Remarks: M/O: Mandatory / Optional L1: Level 1 equipment L2: Level 2 equipment

## 4.3 HVAC-Cold Room
EMSD BIM-AM Asset Data Template
ADT Reference No. |  | HVAC-22
Code (System - Equipment) |  | HVAC-CRM
System Type |  | HVAC - Cold Room
Equipment Type |  | Cold Room
Equipment Level |  | L1
Version |  | 2
Parameter Name |  | Description | Type | Group | Example | Max characters | Value | Units | M/O | EMSD Specific
GENERAL ¦ Parameter type: Instance ¦ Discipline: Common
| EMSD.Common.Asset Code | Long form Asset Code | Text | Data | KT-EMSDN-NA-001-HVAC-FCU-0001 | 33 |  |  | M | N
| EMSD.Common.Functional Location | Functional Location | Text | Data | CHB-LF | 30 |  |  | M | Y
| EMSD.Common.Asset Relationship | Asset Relationship of the equipment | Text | Data | To be filled using asset information input tool | N/A |  |  | M | N
| EMSD.Common.Grouped Equipment ID | Grouped Equipment ID of the equipment | Text | Data | To be filled using asset information input tool | N/A |  |  | M | N
| EMSD.Common.Asset Tag No. | RFID Tag No. / QR Code of the equipment | Text | Data | EMSDN-0000000001 | 16 |  |  | M | N
| EMSD.Common.Zone Tag No. | QR Code for Zone | Text | Data |  | 16 |  |  | M | N
| EMSD.Common.Onsite Verified Date | Onsite Verified Date | Text | Data | 01.12.2000 | N/A |  |  | M | N
| EMSD.Common.Authorization Group | Control if one can change the piece of equipment or create job and notification with reference to the equipment. | Text | Data | TS04 | 4 |  |  | M | Y
| EMSD.Common.Division | Division of the equipment | Text | Data | 05 PD | N/A |  |  | M | Y
| EMSD.Common.Equipment No. | EMSD CCS(SAP) Equipment No. | Text | Data | 19876000 | 8 |  |  | M | Y
| EMSD.Common.Main Work Centre | Default work centre for maintaining the Equipment. | Text | Data | MK14E80 | 8 |  |  | M | Y
| EMSD.Common.Partner ID | Short form (search form) of customer department. | Text | Data | CSD | 10 |  |  | M | Y
| EMSD.Common.Technical ID No. | Unique ID which is assigned by user | Text | Data | TEQ-150430-02 | 13 |  |  | M | Y
| EMSD.Common.Acquisition Value | The value of the equipment | Text | Data |  | 11 |  |  | O | Y
| EMSD.Common.CCS Equipment ID Superior | Equipment ID Superior | Text | Data | 19999999 | 18 |  |  | O | Y
| EMSD.Common.Customer Warranty End | Customer Warranty End Date of the equipment | Text | Data | 01.12.2000 | N/A |  |  | O | N
| EMSD.Common.Customer Warranty Start | Customer Warranty Start Date of the equipment | Text | Data | 01.12.1999 | N/A |  |  | O | N
| EMSD.Common.Floor | Floor of the Equipment | Text | Data | 1st Floor | 30 |  |  | O | N
| EMSD.Common.Inventory No. | Capture the equipment ID in client's system | Text | Data |  | 25 |  |  | O | Y
| EMSD.Common.Photo | Equipment Photo | URL | Data | ......... "Project Name"\Photo\ HVAC-AirSide | 100 |  |  | O | N
| EMSD.Common.Plant Section | Plant Section | Text | Data |  | 3 |  |  | O | N
| EMSD.Common.Serial No. | Serial number of the equipment | Text | Data | B12345678 | 30 |  |  | O | N
| EMSD.Common.Start-up Date | Start-up Date of the equipment | Text | Data | 01.12.1999 | N/A |  |  | O | N
| EMSD.Common.Technical ID No. Superior | Technical ID No. Superior | Text | Data | TECHID-999999 | 13 |  |  | O | Y
| EMSD.Common.Vendor Warranty End | Vendor Warranty End Date of the equipment | Text | Data | 01.12.2000 | N/A |  |  | O | N
| EMSD.Common.Vendor Warranty Start | Vendor Warranty Start Date of the equipment | Text | Data | 01.12.1999 | N/A |  |  | O | N
GENERAL ¦ Parameter type: Type ¦ Discipline: Common
| EMSD.Common.Documentation | The reference Link of the documents (T&C Records, O&M Manual, Catalogues, Certificates.....) | URL | Data | ......... "Project Name"\30_O&M Documentation\HVAC-AirSide | 100 |  |  | M | N
| EMSD.Common.Catalog Profile | The combination of Code Groups from different Catalogs | Text | Data | AC0000001 | 9 |  |  | M | Y
| EMSD.Common.Equipment Description | Description of the Equipment | Text | Data | Cold Room | 40 |  |  | M | N
| EMSD.Common.Planner Group | Default depot or team for maintaining the Equipment. | Text | Data | T00 | 3 |  |  | M | Y
| EMSD.Common.Construction Type | Material Bill of Material (BOM) ID assigned to the Equipment. | Text | Data |  | 18 |  |  | O | Y
| EMSD.Common.Currency | (must follow Currency Code List) | Text | Data |  | 5 |  |  | O | Y
| EMSD.Common.Manufacturer | Manufacturer of the equipment | Text | Data | ABC Company | 30 |  |  | O | N
| EMSD.Common.Manufacturer Country | Manufacturer Country of the equipment | Text | Data | China | N/A |  |  | O | N
| EMSD.Common.Model No. | Model number of the equipment | Text | Data | A1234 | 30 |  |  | O | N
| EMSD.Common.Weight | Weight of the equipment | Text | Data | 50kg | 10 |  |  | O | N
EQUIPMENT SPECIFIC ¦ Parameter type: Instance ¦ Discipline: Common
| EMSD.HVAC.Equipment Location | Equipment Location | Text | Data | AHUR | 0 |  |  | M
EQUIPMENT SPECIFIC ¦ Parameter type: Type ¦ Discipline: Common
| EMSD.HVAC.Compressor | Compressor | Text | Data | Centrifugal / Oil-free centrifugal | 0 |  |  | M
| EMSD.HVAC.Make | Made by which company | Text | Data | ABC Company | 0 |  |  | M
| EMSD.HVAC.Refrigerant | Type of Refrigerant | Text | Data | R-410A | 0 |  |  | M
| EMSD.HVAC.Storage Function | Storage Function | Text | Data | Body / Blood / Food / | 0 |  |  | M
| EMSD.HVAC.Temperature Range | Temperature Range | Text | Data | 0 | 0 |  |  | M
EQUIPMENT SPECIFIC ¦ Parameter type: Type ¦ Discipline: HVAC
| EMSD.HVAC.Cooling Capacity | Cooling Capacity | Cooling Load | Energy Analysis | 214.6 | 0 |  |  | M
Remarks: M/O: Mandatory / Optional L1: Level 1 equipment L2: Level 2 equipment

## 4.4 HVAC-Miscellaneous
EMSD BIM-AM Asset Data Template
ADT Reference No. |  | HVAC-23
Code (System - Equipment) |  | HVAC-MIS
System Type |  | HVAC - Miscellaneous
Equipment Type |  | Miscellaneous
Equipment Level |  | L1
Version |  | 2
Parameter Name |  | Description | Type | Group | Example | Max characters | Value | Units | M/O | EMSD Specific
GENERAL ¦ Parameter type: Instance ¦ Discipline: Common
| EMSD.Common.Asset Code | Long form Asset Code | Text | Data | KT-EMSDN-NA-001-HVAC-FCU-0001 | 33 |  |  | M | N
| EMSD.Common.Functional Location | Functional Location | Text | Data | CHB-LF | 30 |  |  | M | Y
| EMSD.Common.Asset Relationship | Asset Relationship of the equipment | Text | Data | To be filled using asset information input tool | N/A |  |  | M | N
| EMSD.Common.Grouped Equipment ID | Grouped Equipment ID of the equipment | Text | Data | To be filled using asset information input tool | N/A |  |  | M | N
| EMSD.Common.Asset Tag No. | RFID Tag No. / QR Code of the equipment | Text | Data | EMSDN-0000000001 | 16 |  |  | M | N
| EMSD.Common.Zone Tag No. | QR Code for Zone | Text | Data |  | 16 |  |  | M | N
| EMSD.Common.Onsite Verified Date | Onsite Verified Date | Text | Data | 01.12.2000 | N/A |  |  | M | N
| EMSD.Common.Authorization Group | Control if one can change the piece of equipment or create job and notification with reference to the equipment. | Text | Data | TS04 | 4 |  |  | M | Y
| EMSD.Common.Division | Division of the equipment | Text | Data | 05 PD | N/A |  |  | M | Y
| EMSD.Common.Equipment No. | EMSD CCS(SAP) Equipment No. | Text | Data | 19876000 | 8 |  |  | M | Y
| EMSD.Common.Main Work Centre | Default work centre for maintaining the Equipment. | Text | Data | MK14E80 | 8 |  |  | M | Y
| EMSD.Common.Partner ID | Short form (search form) of customer department. | Text | Data | CSD | 10 |  |  | M | Y
| EMSD.Common.Technical ID No. | Unique ID which is assigned by user | Text | Data | TEQ-150430-02 | 13 |  |  | M | Y
| EMSD.Common.Acquisition Value | The value of the equipment | Text | Data |  | 11 |  |  | O | Y
| EMSD.Common.CCS Equipment ID Superior | Equipment ID Superior | Text | Data | 19999999 | 18 |  |  | O | Y
| EMSD.Common.Customer Warranty End | Customer Warranty End Date of the equipment | Text | Data | 01.12.2000 | N/A |  |  | O | N
| EMSD.Common.Customer Warranty Start | Customer Warranty Start Date of the equipment | Text | Data | 01.12.1999 | N/A |  |  | O | N
| EMSD.Common.Floor | Floor of the Equipment | Text | Data | 1st Floor | 30 |  |  | O | N
| EMSD.Common.Inventory No. | Capture the equipment ID in client's system | Text | Data |  | 25 |  |  | O | Y
| EMSD.Common.Photo | Equipment Photo | URL | Data | ......... "Project Name"\Photo\ HVAC-AirSide | 100 |  |  | O | N
| EMSD.Common.Plant Section | Plant Section | Text | Data |  | 3 |  |  | O | N
| EMSD.Common.Serial No. | Serial number of the equipment | Text | Data | B12345678 | 30 |  |  | O | N
| EMSD.Common.Start-up Date | Start-up Date of the equipment | Text | Data | 01.12.1999 | N/A |  |  | O | N
| EMSD.Common.Technical ID No. Superior | Technical ID No. Superior | Text | Data | TECHID-999999 | 13 |  |  | O | Y
| EMSD.Common.Vendor Warranty End | Vendor Warranty End Date of the equipment | Text | Data | 01.12.2000 | N/A |  |  | O | N
| EMSD.Common.Vendor Warranty Start | Vendor Warranty Start Date of the equipment | Text | Data | 01.12.1999 | N/A |  |  | O | N
GENERAL ¦ Parameter type: Type ¦ Discipline: Common
| EMSD.Common.Documentation | The reference Link of the documents (T&C Records, O&M Manual, Catalogues, Certificates.....) | URL | Data | ......... "Project Name"\30_O&M Documentation\HVAC-AirSide | 100 |  |  | M | N
| EMSD.Common.Catalog Profile | The combination of Code Groups from different Catalogs | Text | Data | AC0000001 | 9 |  |  | M | Y
| EMSD.Common.Equipment Description | Description of the Equipment | Text | Data | Miscellaneous | 40 |  |  | M | N
| EMSD.Common.Planner Group | Default depot or team for maintaining the Equipment. | Text | Data | T00 | 3 |  |  | M | Y
| EMSD.Common.Construction Type | Material Bill of Material (BOM) ID assigned to the Equipment. | Text | Data |  | 18 |  |  | O | Y
| EMSD.Common.Currency | (must follow Currency Code List) | Text | Data |  | 5 |  |  | O | Y
| EMSD.Common.Manufacturer | Manufacturer of the equipment | Text | Data | ABC Company | 30 |  |  | O | N
| EMSD.Common.Manufacturer Country | Manufacturer Country of the equipment | Text | Data | China | N/A |  |  | O | N
| EMSD.Common.Model No. | Model number of the equipment | Text | Data | A1234 | 30 |  |  | O | N
| EMSD.Common.Weight | Weight of the equipment | Text | Data | 50kg | 10 |  |  | O | N
Remarks: M/O: Mandatory / Optional L1: Level 1 equipment L2: Level 2 equipment

## 4.4.1 CCMS
EMSD BIM-AM Asset Data Template
ADT Reference No. |  | HVAC-24
Code (System - Equipment) |  | HVAC-CCMS
System Type |  | HVAC - Miscellaneous
Equipment Type |  | CCMS
Equipment Level |  | L2
Version |  | 2
Parameter Name |  | Description | Type | Group | Example | Max characters | Value | Units | M/O | EMSD Specific
GENERAL ¦ Parameter type: Instance ¦ Discipline: Common
| EMSD.Common.Asset Code | Long form Asset Code | Text | Data | KT-EMSDN-NA-001-HVAC-FCU-0001 | 33 |  |  | M | N
| EMSD.Common.Functional Location | Functional Location | Text | Data | CHB-LF | 30 |  |  | M | Y
| EMSD.Common.Asset Relationship | Asset Relationship of the equipment | Text | Data | To be filled using asset information input tool | N/A |  |  | M | N
| EMSD.Common.Grouped Equipment ID | Grouped Equipment ID of the equipment | Text | Data | To be filled using asset information input tool | N/A |  |  | M | N
| EMSD.Common.Asset Tag No. | RFID Tag No. / QR Code of the equipment | Text | Data | EMSDN-0000000001 | 16 |  |  | M | N
| EMSD.Common.Zone Tag No. | QR Code for Zone | Text | Data |  | 16 |  |  | M | N
| EMSD.Common.Onsite Verified Date | Onsite Verified Date | Text | Data | 01.12.2000 | N/A |  |  | M | N
| EMSD.Common.Authorization Group | Control if one can change the piece of equipment or create job and notification with reference to the equipment. | Text | Data | TS04 | 4 |  |  | M | Y
| EMSD.Common.Division | Division of the equipment | Text | Data | 05 PD | N/A |  |  | M | Y
| EMSD.Common.Equipment No. | EMSD CCS(SAP) Equipment No. | Text | Data | 19876000 | 8 |  |  | M | Y
| EMSD.Common.Main Work Centre | Default work centre for maintaining the Equipment. | Text | Data | MK14E80 | 8 |  |  | M | Y
| EMSD.Common.Partner ID | Short form (search form) of customer department. | Text | Data | CSD | 10 |  |  | M | Y
| EMSD.Common.Technical ID No. | Unique ID which is assigned by user | Text | Data | TEQ-150430-02 | 13 |  |  | M | Y
| EMSD.Common.Acquisition Value | The value of the equipment | Text | Data |  | 11 |  |  | O | Y
| EMSD.Common.CCS Equipment ID Superior | Equipment ID Superior | Text | Data | 19999999 | 18 |  |  | O | Y
| EMSD.Common.Customer Warranty End | Customer Warranty End Date of the equipment | Text | Data | 01.12.2000 | N/A |  |  | O | N
| EMSD.Common.Customer Warranty Start | Customer Warranty Start Date of the equipment | Text | Data | 01.12.1999 | N/A |  |  | O | N
| EMSD.Common.Floor | Floor of the Equipment | Text | Data | 1st Floor | 30 |  |  | O | N
| EMSD.Common.Inventory No. | Capture the equipment ID in client's system | Text | Data |  | 25 |  |  | O | Y
| EMSD.Common.Photo | Equipment Photo | URL | Data | ......... "Project Name"\Photo\ HVAC-AirSide | 100 |  |  | O | N
| EMSD.Common.Plant Section | Plant Section | Text | Data |  | 3 |  |  | O | N
| EMSD.Common.Serial No. | Serial number of the equipment | Text | Data | B12345678 | 30 |  |  | O | N
| EMSD.Common.Start-up Date | Start-up Date of the equipment | Text | Data | 01.12.1999 | N/A |  |  | O | N
| EMSD.Common.Technical ID No. Superior | Technical ID No. Superior | Text | Data | TECHID-999999 | 13 |  |  | O | Y
| EMSD.Common.Vendor Warranty End | Vendor Warranty End Date of the equipment | Text | Data | 01.12.2000 | N/A |  |  | O | N
| EMSD.Common.Vendor Warranty Start | Vendor Warranty Start Date of the equipment | Text | Data | 01.12.1999 | N/A |  |  | O | N
GENERAL ¦ Parameter type: Type ¦ Discipline: Common
| EMSD.Common.Documentation | The reference Link of the documents (T&C Records, O&M Manual, Catalogues, Certificates.....) | URL | Data | ......... "Project Name"\30_O&M Documentation\HVAC-AirSide | 100 |  |  | M | N
| EMSD.Common.Catalog Profile | The combination of Code Groups from different Catalogs | Text | Data | AC0000001 | 9 |  |  | M | Y
| EMSD.Common.Equipment Description | Description of the Equipment | Text | Data | CCMS | 40 |  |  | M | N
| EMSD.Common.Planner Group | Default depot or team for maintaining the Equipment. | Text | Data | T00 | 3 |  |  | M | Y
| EMSD.Common.Construction Type | Material Bill of Material (BOM) ID assigned to the Equipment. | Text | Data |  | 18 |  |  | O | Y
| EMSD.Common.Currency | (must follow Currency Code List) | Text | Data |  | 5 |  |  | O | Y
| EMSD.Common.Manufacturer | Manufacturer of the equipment | Text | Data | ABC Company | 30 |  |  | O | N
| EMSD.Common.Manufacturer Country | Manufacturer Country of the equipment | Text | Data | China | N/A |  |  | O | N
| EMSD.Common.Model No. | Model number of the equipment | Text | Data | A1234 | 30 |  |  | O | N
| EMSD.Common.Weight | Weight of the equipment | Text | Data | 50kg | 10 |  |  | O | N
EQUIPMENT SPECIFIC ¦ Parameter type: Type ¦ Discipline: Common
| EMSD.HVAC.Equipment Type | Equipment Type | Text | Data | CCMS | 0 |  |  | M
| EMSD.HVAC.Make | Made by which company | Text | Data | ABC Company | 0 |  |  | M
| EMSD.HVAC.Model | Model number of the equipment | Text | Data | WC-RB12 | 0 |  |  | M
Remarks: M/O: Mandatory / Optional L1: Level 1 equipment L2: Level 2 equipment

## 4.4.2 Room Cooler
EMSD BIM-AM Asset Data Template
ADT Reference No. |  | HVAC-25
Code (System - Equipment) |  | HVAC-RCR
System Type |  | HVAC - Miscellaneous
Equipment Type |  | Room Cooler
Equipment Level |  | L2
Version |  | 2
Parameter Name |  | Description | Type | Group | Example | Max characters | Value | Units | M/O | EMSD Specific
GENERAL ¦ Parameter type: Instance ¦ Discipline: Common
| EMSD.Common.Asset Code | Long form Asset Code | Text | Data | KT-EMSDN-NA-001-HVAC-FCU-0001 | 33 |  |  | M | N
| EMSD.Common.Functional Location | Functional Location | Text | Data | CHB-LF | 30 |  |  | M | Y
| EMSD.Common.Asset Relationship | Asset Relationship of the equipment | Text | Data | To be filled using asset information input tool | N/A |  |  | M | N
| EMSD.Common.Grouped Equipment ID | Grouped Equipment ID of the equipment | Text | Data | To be filled using asset information input tool | N/A |  |  | M | N
| EMSD.Common.Asset Tag No. | RFID Tag No. / QR Code of the equipment | Text | Data | EMSDN-0000000001 | 16 |  |  | M | N
| EMSD.Common.Zone Tag No. | QR Code for Zone | Text | Data |  | 16 |  |  | M | N
| EMSD.Common.Onsite Verified Date | Onsite Verified Date | Text | Data | 01.12.2000 | N/A |  |  | M | N
| EMSD.Common.Authorization Group | Control if one can change the piece of equipment or create job and notification with reference to the equipment. | Text | Data | TS04 | 4 |  |  | M | Y
| EMSD.Common.Division | Division of the equipment | Text | Data | 05 PD | N/A |  |  | M | Y
| EMSD.Common.Equipment No. | EMSD CCS(SAP) Equipment No. | Text | Data | 19876000 | 8 |  |  | M | Y
| EMSD.Common.Main Work Centre | Default work centre for maintaining the Equipment. | Text | Data | MK14E80 | 8 |  |  | M | Y
| EMSD.Common.Partner ID | Short form (search form) of customer department. | Text | Data | CSD | 10 |  |  | M | Y
| EMSD.Common.Technical ID No. | Unique ID which is assigned by user | Text | Data | TEQ-150430-02 | 13 |  |  | M | Y
| EMSD.Common.Acquisition Value | The value of the equipment | Text | Data |  | 11 |  |  | O | Y
| EMSD.Common.CCS Equipment ID Superior | Equipment ID Superior | Text | Data | 19999999 | 18 |  |  | O | Y
| EMSD.Common.Customer Warranty End | Customer Warranty End Date of the equipment | Text | Data | 01.12.2000 | N/A |  |  | O | N
| EMSD.Common.Customer Warranty Start | Customer Warranty Start Date of the equipment | Text | Data | 01.12.1999 | N/A |  |  | O | N
| EMSD.Common.Floor | Floor of the Equipment | Text | Data | 1st Floor | 30 |  |  | O | N
| EMSD.Common.Inventory No. | Capture the equipment ID in client's system | Text | Data |  | 25 |  |  | O | Y
| EMSD.Common.Photo | Equipment Photo | URL | Data | ......... "Project Name"\Photo\ HVAC-AirSide | 100 |  |  | O | N
| EMSD.Common.Plant Section | Plant Section | Text | Data |  | 3 |  |  | O | N
| EMSD.Common.Serial No. | Serial number of the equipment | Text | Data | B12345678 | 30 |  |  | O | N
| EMSD.Common.Start-up Date | Start-up Date of the equipment | Text | Data | 01.12.1999 | N/A |  |  | O | N
| EMSD.Common.Technical ID No. Superior | Technical ID No. Superior | Text | Data | TECHID-999999 | 13 |  |  | O | Y
| EMSD.Common.Vendor Warranty End | Vendor Warranty End Date of the equipment | Text | Data | 01.12.2000 | N/A |  |  | O | N
| EMSD.Common.Vendor Warranty Start | Vendor Warranty Start Date of the equipment | Text | Data | 01.12.1999 | N/A |  |  | O | N
GENERAL ¦ Parameter type: Type ¦ Discipline: Common
| EMSD.Common.Documentation | The reference Link of the documents (T&C Records, O&M Manual, Catalogues, Certificates.....) | URL | Data | ......... "Project Name"\30_O&M Documentation\HVAC-AirSide | 100 |  |  | M | N
| EMSD.Common.Catalog Profile | The combination of Code Groups from different Catalogs | Text | Data | AC0000001 | 9 |  |  | M | Y
| EMSD.Common.Equipment Description | Description of the Equipment | Text | Data | Room Cooler | 40 |  |  | M | N
| EMSD.Common.Planner Group | Default depot or team for maintaining the Equipment. | Text | Data | T00 | 3 |  |  | M | Y
| EMSD.Common.Construction Type | Material Bill of Material (BOM) ID assigned to the Equipment. | Text | Data |  | 18 |  |  | O | Y
| EMSD.Common.Currency | (must follow Currency Code List) | Text | Data |  | 5 |  |  | O | Y
| EMSD.Common.Manufacturer | Manufacturer of the equipment | Text | Data | ABC Company | 30 |  |  | O | N
| EMSD.Common.Manufacturer Country | Manufacturer Country of the equipment | Text | Data | China | N/A |  |  | O | N
| EMSD.Common.Model No. | Model number of the equipment | Text | Data | A1234 | 30 |  |  | O | N
| EMSD.Common.Weight | Weight of the equipment | Text | Data | 50kg | 10 |  |  | O | N
EQUIPMENT SPECIFIC ¦ Parameter type: Instance ¦ Discipline: Common
| EMSD.HVAC.Equipment Location | Equipment Location | Text | Data | AHUR | 0 |  |  | M
EQUIPMENT SPECIFIC ¦ Parameter type: Type ¦ Discipline: Common
| EMSD.HVAC.Make | Made by which company | Text | Data | ABC Company | 0 |  |  | M
| EMSD.HVAC.Refrigerant | Type of Refrigerant | Text | Data | R-410A | 0 |  |  | M
EQUIPMENT SPECIFIC ¦ Parameter type: Type ¦ Discipline: HVAC
| EMSD.HVAC.Cooling Capacity | Cooling Capacity | Cooling Load | Energy Analysis | 214.6 | 0 |  |  | M
| EMSD.HVAC.Rated Power Input | Rated Power Input | Power | Electrical - Load | 30 | 0 |  |  | M
Remarks: M/O: Mandatory / Optional L1: Level 1 equipment L2: Level 2 equipment

## 4.4.3 Refrigerator
EMSD BIM-AM Asset Data Template
ADT Reference No. |  | HVAC-26
Code (System - Equipment) |  | HVAC-RFR
System Type |  | HVAC - Miscellaneous
Equipment Type |  | Refrigerator
Equipment Level |  | L2
Version |  | 2
Parameter Name |  | Description | Type | Group | Example | Max characters | Value | Units | M/O | EMSD Specific
GENERAL ¦ Parameter type: Instance ¦ Discipline: Common
| EMSD.Common.Asset Code | Long form Asset Code | Text | Data | KT-EMSDN-NA-001-HVAC-FCU-0001 | 33 |  |  | M | N
| EMSD.Common.Functional Location | Functional Location | Text | Data | CHB-LF | 30 |  |  | M | Y
| EMSD.Common.Asset Relationship | Asset Relationship of the equipment | Text | Data | To be filled using asset information input tool | N/A |  |  | M | N
| EMSD.Common.Grouped Equipment ID | Grouped Equipment ID of the equipment | Text | Data | To be filled using asset information input tool | N/A |  |  | M | N
| EMSD.Common.Asset Tag No. | RFID Tag No. / QR Code of the equipment | Text | Data | EMSDN-0000000001 | 16 |  |  | M | N
| EMSD.Common.Zone Tag No. | QR Code for Zone | Text | Data |  | 16 |  |  | M | N
| EMSD.Common.Onsite Verified Date | Onsite Verified Date | Text | Data | 01.12.2000 | N/A |  |  | M | N
| EMSD.Common.Authorization Group | Control if one can change the piece of equipment or create job and notification with reference to the equipment. | Text | Data | TS04 | 4 |  |  | M | Y
| EMSD.Common.Division | Division of the equipment | Text | Data | 05 PD | N/A |  |  | M | Y
| EMSD.Common.Equipment No. | EMSD CCS(SAP) Equipment No. | Text | Data | 19876000 | 8 |  |  | M | Y
| EMSD.Common.Main Work Centre | Default work centre for maintaining the Equipment. | Text | Data | MK14E80 | 8 |  |  | M | Y
| EMSD.Common.Partner ID | Short form (search form) of customer department. | Text | Data | CSD | 10 |  |  | M | Y
| EMSD.Common.Technical ID No. | Unique ID which is assigned by user | Text | Data | TEQ-150430-02 | 13 |  |  | M | Y
| EMSD.Common.Acquisition Value | The value of the equipment | Text | Data |  | 11 |  |  | O | Y
| EMSD.Common.CCS Equipment ID Superior | Equipment ID Superior | Text | Data | 19999999 | 18 |  |  | O | Y
| EMSD.Common.Customer Warranty End | Customer Warranty End Date of the equipment | Text | Data | 01.12.2000 | N/A |  |  | O | N
| EMSD.Common.Customer Warranty Start | Customer Warranty Start Date of the equipment | Text | Data | 01.12.1999 | N/A |  |  | O | N
| EMSD.Common.Floor | Floor of the Equipment | Text | Data | 1st Floor | 30 |  |  | O | N
| EMSD.Common.Inventory No. | Capture the equipment ID in client's system | Text | Data |  | 25 |  |  | O | Y
| EMSD.Common.Photo | Equipment Photo | URL | Data | ......... "Project Name"\Photo\ HVAC-AirSide | 100 |  |  | O | N
| EMSD.Common.Plant Section | Plant Section | Text | Data |  | 3 |  |  | O | N
| EMSD.Common.Serial No. | Serial number of the equipment | Text | Data | B12345678 | 30 |  |  | O | N
| EMSD.Common.Start-up Date | Start-up Date of the equipment | Text | Data | 01.12.1999 | N/A |  |  | O | N
| EMSD.Common.Technical ID No. Superior | Technical ID No. Superior | Text | Data | TECHID-999999 | 13 |  |  | O | Y
| EMSD.Common.Vendor Warranty End | Vendor Warranty End Date of the equipment | Text | Data | 01.12.2000 | N/A |  |  | O | N
| EMSD.Common.Vendor Warranty Start | Vendor Warranty Start Date of the equipment | Text | Data | 01.12.1999 | N/A |  |  | O | N
GENERAL ¦ Parameter type: Type ¦ Discipline: Common
| EMSD.Common.Documentation | The reference Link of the documents (T&C Records, O&M Manual, Catalogues, Certificates.....) | URL | Data | ......... "Project Name"\30_O&M Documentation\HVAC-AirSide | 100 |  |  | M | N
| EMSD.Common.Catalog Profile | The combination of Code Groups from different Catalogs | Text | Data | AC0000001 | 9 |  |  | M | Y
| EMSD.Common.Equipment Description | Description of the Equipment | Text | Data | Refrigerator | 40 |  |  | M | N
| EMSD.Common.Planner Group | Default depot or team for maintaining the Equipment. | Text | Data | T00 | 3 |  |  | M | Y
| EMSD.Common.Construction Type | Material Bill of Material (BOM) ID assigned to the Equipment. | Text | Data |  | 18 |  |  | O | Y
| EMSD.Common.Currency | (must follow Currency Code List) | Text | Data |  | 5 |  |  | O | Y
| EMSD.Common.Manufacturer | Manufacturer of the equipment | Text | Data | ABC Company | 30 |  |  | O | N
| EMSD.Common.Manufacturer Country | Manufacturer Country of the equipment | Text | Data | China | N/A |  |  | O | N
| EMSD.Common.Model No. | Model number of the equipment | Text | Data | A1234 | 30 |  |  | O | N
| EMSD.Common.Weight | Weight of the equipment | Text | Data | 50kg | 10 |  |  | O | N
EQUIPMENT SPECIFIC ¦ Parameter type: Instance ¦ Discipline: Common
| EMSD.HVAC.Equipment Location | Equipment Location | Text | Data | AHUR | 0 |  |  | M
EQUIPMENT SPECIFIC ¦ Parameter type: Type ¦ Discipline: Common
| EMSD.HVAC.Make | Made by which company | Text | Data | ABC Company | 0 |  |  | M
| EMSD.HVAC.Refrigerant | Type of Refrigerant | Text | Data | R-410A | 0 |  |  | M
| EMSD.HVAC.Storage Function | Storage Function | Text | Data | Body / Blood / Food / | 0 |  |  | M
EQUIPMENT SPECIFIC ¦ Parameter type: Type ¦ Discipline: HVAC
| EMSD.HVAC.Rated Power Input | Rated Power Input | Power | Electrical - Load | 30 | 0 |  |  | M
Remarks: M/O: Mandatory / Optional L1: Level 1 equipment L2: Level 2 equipment