## Admin
GENERAL ¦ Parameter type: Instance ¦ Discipline: Common
| EMSD.Common.Asset Code | Long form Asset Code | Text | Data | KT-EMSDN-NA-001-HVAC-FCU-0001 | 33 |  | M | N
| EMSD.Common.Functional Location | Functional Location | Text | Data | CHB-LF | 30 |  | M | Y
| EMSD.Common.Asset Relationship | Asset Relationship of the equipment | Text | Data | To be filled using asset information input tool | N/A |  | M | N
| EMSD.Common.Grouped Equipment ID | Grouped Equipment ID of the equipment | Text | Data | To be filled using asset information input tool | N/A |  | M | N
| EMSD.Common.Asset Tag No. | RFID Tag No. / QR Code of the equipment | Text | Data | EMSDN-0000000001 | 16 |  | M | N
| EMSD.Common.Zone Tag No. | QR Code for Zone | Text | Data |  | 16 |  | M | N
| EMSD.Common.Onsite Verified Date | Onsite Verified Date | Text | Data | 01.12.2000 | N/A |  | M | N
| EMSD.Common.Authorization Group | Control if one can change the piece of equipment or create job and notification with reference to the equipment. | Text | Data | TS04 | 4 |  | M | Y
| EMSD.Common.Division | Division of the equipment | Text | Data | 05 PD | N/A |  | M | Y
| EMSD.Common.Equipment No. | EMSD CCS(SAP) Equipment No. | Text | Data | 19876000 | 8 |  | M | Y
| EMSD.Common.Main Work Centre | Default work centre for maintaining the Equipment. | Text | Data | MK14E80 | 8 |  | M | Y
| EMSD.Common.Partner ID | Short form (search form) of customer department. | Text | Data | CSD | 10 |  | M | Y
| EMSD.Common.Technical ID No. | Unique ID which is assigned by user | Text | Data | TEQ-150430-02 | 13 |  | M | Y
| EMSD.Common.Acquisition Value | The value of the equipment | Text | Data |  | 11 |  | O | Y
| EMSD.Common.CCS Equipment ID Superior | Equipment ID Superior | Text | Data | 19999999 | 18 |  | O | Y
| EMSD.Common.Customer Warranty End | Customer Warranty End Date of the equipment | Text | Data | 01.12.2000 | N/A |  | O | N
| EMSD.Common.Customer Warranty Start | Customer Warranty Start Date of the equipment | Text | Data | 01.12.1999 | N/A |  | O | N
| EMSD.Common.Floor | Floor of the Equipment | Text | Data | 1st Floor | 30 |  | O | N
| EMSD.Common.Inventory No. | Capture the equipment ID in client's system | Text | Data |  | 25 |  | O | Y
| EMSD.Common.Photo | Equipment Photo | URL | Data | ......... "Project Name"\Photo\ Boiler System | 100 |  | O | N
| EMSD.Common.Plant Section | Plant Section | Text | Data |  | 3 |  | O | N
| EMSD.Common.Serial No. | Serial number of the equipment | Text | Data | B12345678 | 30 |  | O | N
| EMSD.Common.Start-up Date | Start-up Date of the equipment | Text | Data | 01.12.1999 | N/A |  | O | N
| EMSD.Common.Technical ID No. Superior | Technical ID No. Superior | Text | Data | TECHID-999999 | 13 |  | O | Y
| EMSD.Common.Vendor Warranty End | Vendor Warranty End Date of the equipment | Text | Data | 01.12.2000 | N/A |  | O | N
| EMSD.Common.Vendor Warranty Start | Vendor Warranty Start Date of the equipment | Text | Data | 01.12.1999 | N/A |  | O | N
GENERAL ¦ Parameter type: Type ¦ Discipline: Common
| EMSD.Common.Documentation | The reference Link of the documents (T&C Records, O&M Manual, Catalogues, Certificates.....) | URL | Data | ......... "Project Name"\30_O&M Documentation\Boiler System | 100 |  | M | N
| EMSD.Common.Catalog Profile | The combination of Code Groups from different Catalogs | Text | Data | AC0000001 | 9 |  | M | Y
| EMSD.Common.Equipment Description | Description of the Equipment | Text | Data |  | 40 |  | M | N
| EMSD.Common.Planner Group | Default depot or team for maintaining the Equipment. | Text | Data | T00 | 3 |  | M | Y
| EMSD.Common.Construction Type | Material Bill of Material (BOM) ID assigned to the Equipment. | Text | Data |  | 18 |  | O | Y
| EMSD.Common.Currency | (must follow Currency Code List) | Text | Data |  | 5 |  | O | Y
| EMSD.Common.Manufacturer | Manufacturer of the equipment | Text | Data | ABC Company | 30 |  | O | N
| EMSD.Common.Manufacturer Country | Manufacturer Country of the equipment | Text | Data | China | N/A |  | O | N
| EMSD.Common.Model No. | Model number of the equipment | Text | Data | A1234 | 30 |  | O | N
| EMSD.Common.Weight | Weight of the equipment | Text | Data | 50kg | 10 |  | O | N
EQUIPMENT SPECIFIC ¦ Parameter type: Instance ¦ Discipline: Common
| EMSD.Boiler.Boiler No. | Boiler No. | Text | Data | BL01 |  |  | M
| EMSD.Boiler.Calorifier No. | Calorifier No. | Text | Data | C1 |  |  | M
| EMSD.Boiler.Heat Exchanger No. | Heat Exchanger No. of pump | Text | Data |  |  |  | M
| EMSD.Boiler.Location Address | Location on Use Permit | Text | Data | 32 Ngan Shing Street Shatin |  |  | M
| EMSD.Boiler.Location ID | Location ID on Use Permit | Text | Data | 0113619-01 |  |  | M
| EMSD.Boiler.Pump No. | Pump no. | Text | Data |  |  |  | M
| EMSD.Boiler.Year of Installation | Year of Installation | Text | Data | 2001 |  |  | M
EQUIPMENT SPECIFIC ¦ Parameter type: Type ¦ Discipline: Common
| EMSD.Boiler.Brand | Brand name of the Equipment | Text | Data | ABC |  |  | M
| EMSD.Boiler.Equipment Type | Equipment Type | Text | Data |  |  |  | M
| EMSD.Boiler.Fuel | Type of fuel used | Text | Data | Town gas |  |  | M
| EMSD.Boiler.Motor Brand | Brand of Motor | Text | Data | ABB / Simens |  |  | M
| EMSD.Boiler.Motor Model | Model of Motor | Text | Data | ABC |  |  | M
| EMSD.Boiler.Primary Heat Source | Primary Heat Source of Calorifier | Text | Data | Steam |  |  | M
| EMSD.Boiler.Pump Brand | Brand name of the Equipment | Text | Data | ABC |  |  | M
| EMSD.Boiler.Secondary Heat Source | Secondary Heat Source of Calorifier | Text | Data | Hot Water |  |  | M
| EMSD.Boiler.Speed | Speed of the pump | Text | Data | 1350 |  | rpm | M
| EMSD.Boiler.Territory Heat Source | Territory Heat Source of Calorifier | Text | Data | Nil |  |  | M
| EMSD.Boiler.Type | Type of Pump | Text | Data | Centrifugal / Screw |  |  | M
| EMSD.Boiler.Usage | Usage of pump | Text | Data | Circulation |  |  | M
EQUIPMENT SPECIFIC ¦ Parameter type: Type ¦ Discipline: HVAC
| EMSD.Boiler.Output Steam Pressure | Output Steam Pressure of boiler | Pressure | Mechanical -Flow | 200 |  | kPa | M
| EMSD.Boiler.Pressure | Pressure | Pressure | Mechanical -Flow | 350 |  | kPa | M
EQUIPMENT SPECIFIC ¦ Parameter type: Type ¦ Discipline: Electrial
| EMSD.Boiler.Motor Power | Motor Power of pump | Power | Electrical -Loads | 55 |  | kW | M
| EMSD.Boiler.Output Capacity | Output Capacity of the boiler | Power | Electrical -Loads | 9003000 |  | kW | M
EQUIPMENT SPECIFIC ¦ Parameter type: Type ¦ Discipline: Piping
| EMSD.Boiler.Flow | Flow of the pump | Flow | Mechanical -Flow | 200 |  | l/s | M
Remarks: M/O: Mandatory / Optional L1: Level 1 equipment L2: Level 2 equipment

## 5 Boiler System
EMSD BIM-AM Asset Data Template
ADT Reference No. |  | BLR-1
Code (System - Equipment) |  | BLR
System Type |  | Boiler System
Equipment Type |  | /
Equipment Level |  | L1
Version |  | 2
Parameter Name |  | Description | Type | Group | Example | Max characters | Value | Units | M/O | EMSD Specific
GENERAL ¦ Parameter type: Instance ¦ Discipline: Common
| EMSD.Common.Asset Code | Long form Asset Code | Text | Data | KT-EMSDN-NA-001-HVAC-FCU-0001 | 33 |  |  | M | N
| EMSD.Common.Functional Location | Functional Location | Text | Data | CHB-LF | 30 |  |  | M | Y
| EMSD.Common.Asset Relationship | Asset Relationship of the equipment | Text | Data | To be filled using asset information input tool | N/A |  |  | M | N
| EMSD.Common.Grouped Equipment ID | Grouped Equipment ID of the equipment | Text | Data | To be filled using asset information input tool | N/A |  |  | M | N
| EMSD.Common.Asset Tag No. | RFID Tag No. / QR Code of the equipment | Text | Data | EMSDN-0000000001 | 16 |  |  | M | N
| EMSD.Common.Zone Tag No. | QR Code for Zone | Text | Data |  | 16 |  |  | M | N
| EMSD.Common.Onsite Verified Date | Onsite Verified Date | Text | Data | 01.12.2000 | N/A |  |  | M | N
| EMSD.Common.Authorization Group | Control if one can change the piece of equipment or create job and notification with reference to the equipment. | Text | Data | TS04 | 4 |  |  | M | Y
| EMSD.Common.Division | Division of the equipment | Text | Data | 05 PD | N/A |  |  | M | Y
| EMSD.Common.Equipment No. | EMSD CCS(SAP) Equipment No. | Text | Data | 19876000 | 8 |  |  | M | Y
| EMSD.Common.Main Work Centre | Default work centre for maintaining the Equipment. | Text | Data | MK14E80 | 8 |  |  | M | Y
| EMSD.Common.Partner ID | Short form (search form) of customer department. | Text | Data | CSD | 10 |  |  | M | Y
| EMSD.Common.Technical ID No. | Unique ID which is assigned by user | Text | Data | TEQ-150430-02 | 13 |  |  | M | Y
| EMSD.Common.Acquisition Value | The value of the equipment | Text | Data |  | 11 |  |  | O | Y
| EMSD.Common.CCS Equipment ID Superior | Equipment ID Superior | Text | Data | 19999999 | 18 |  |  | O | Y
| EMSD.Common.Customer Warranty End | Customer Warranty End Date of the equipment | Text | Data | 01.12.2000 | N/A |  |  | O | N
| EMSD.Common.Customer Warranty Start | Customer Warranty Start Date of the equipment | Text | Data | 01.12.1999 | N/A |  |  | O | N
| EMSD.Common.Floor | Floor of the Equipment | Text | Data | 1st Floor | 30 |  |  | O | N
| EMSD.Common.Inventory No. | Capture the equipment ID in client's system | Text | Data |  | 25 |  |  | O | Y
| EMSD.Common.Photo | Equipment Photo | URL | Data | ......... "Project Name"\Photo\ Boiler System | 100 |  |  | O | N
| EMSD.Common.Plant Section | Plant Section | Text | Data |  | 3 |  |  | O | N
| EMSD.Common.Serial No. | Serial number of the equipment | Text | Data | B12345678 | 30 |  |  | O | N
| EMSD.Common.Start-up Date | Start-up Date of the equipment | Text | Data | 01.12.1999 | N/A |  |  | O | N
| EMSD.Common.Technical ID No. Superior | Technical ID No. Superior | Text | Data | TECHID-999999 | 13 |  |  | O | Y
| EMSD.Common.Vendor Warranty End | Vendor Warranty End Date of the equipment | Text | Data | 01.12.2000 | N/A |  |  | O | N
| EMSD.Common.Vendor Warranty Start | Vendor Warranty Start Date of the equipment | Text | Data | 01.12.1999 | N/A |  |  | O | N
GENERAL ¦ Parameter type: Type ¦ Discipline: Common
| EMSD.Common.Documentation | The reference Link of the documents (T&C Records, O&M Manual, Catalogues, Certificates.....) | URL | Data | ......... "Project Name"\30_O&M Documentation\Boiler System | 100 |  |  | M | N
| EMSD.Common.Catalog Profile | The combination of Code Groups from different Catalogs | Text | Data | AC0000001 | 9 |  |  | M | Y
| EMSD.Common.Equipment Description | Description of the Equipment | Text | Data | Boiler System | 40 |  |  | M | N
| EMSD.Common.Planner Group | Default depot or team for maintaining the Equipment. | Text | Data | T00 | 3 |  |  | M | Y
| EMSD.Common.Construction Type | Material Bill of Material (BOM) ID assigned to the Equipment. | Text | Data |  | 18 |  |  | O | Y
| EMSD.Common.Currency | (must follow Currency Code List) | Text | Data |  | 5 |  |  | O | Y
| EMSD.Common.Manufacturer | Manufacturer of the equipment | Text | Data | ABC Company | 30 |  |  | O | N
| EMSD.Common.Manufacturer Country | Manufacturer Country of the equipment | Text | Data | China | N/A |  |  | O | N
| EMSD.Common.Model No. | Model number of the equipment | Text | Data | A1234 | 30 |  |  | O | N
| EMSD.Common.Weight | Weight of the equipment | Text | Data | 50kg | 10 |  |  | O | N
Remarks: M/O: Mandatory / Optional L1: Level 1 equipment L2: Level 2 equipment

## 5.1 Hot water boiler
EMSD BIM-AM Asset Data Template
ADT Reference No. |  | BLR-2
Code (System - Equipment) |  | BLR-HWB
System Type |  | Boiler System
Equipment Type |  | Hot Water Boiler
Equipment Level |  | L2
Version |  | 2
Parameter Name |  | Description | Type | Group | Example | Max characters | Value | Units | M/O | EMSD Specific
GENERAL ¦ Parameter type: Instance ¦ Discipline: Common
| EMSD.Common.Asset Code | Long form Asset Code | Text | Data | KT-EMSDN-NA-001-HVAC-FCU-0001 | 33 |  |  | M | N
| EMSD.Common.Functional Location | Functional Location | Text | Data | CHB-LF | 30 |  |  | M | Y
| EMSD.Common.Asset Relationship | Asset Relationship of the equipment | Text | Data | To be filled using asset information input tool | N/A |  |  | M | N
| EMSD.Common.Grouped Equipment ID | Grouped Equipment ID of the equipment | Text | Data | To be filled using asset information input tool | N/A |  |  | M | N
| EMSD.Common.Asset Tag No. | RFID Tag No. / QR Code of the equipment | Text | Data | EMSDN-0000000001 | 16 |  |  | M | N
| EMSD.Common.Zone Tag No. | QR Code for Zone | Text | Data |  | 16 |  |  | M | N
| EMSD.Common.Onsite Verified Date | Onsite Verified Date | Text | Data | 01.12.2000 | N/A |  |  | M | N
| EMSD.Common.Authorization Group | Control if one can change the piece of equipment or create job and notification with reference to the equipment. | Text | Data | TS04 | 4 |  |  | M | Y
| EMSD.Common.Division | Division of the equipment | Text | Data | 05 PD | N/A |  |  | M | Y
| EMSD.Common.Equipment No. | EMSD CCS(SAP) Equipment No. | Text | Data | 19876000 | 8 |  |  | M | Y
| EMSD.Common.Main Work Centre | Default work centre for maintaining the Equipment. | Text | Data | MK14E80 | 8 |  |  | M | Y
| EMSD.Common.Partner ID | Short form (search form) of customer department. | Text | Data | CSD | 10 |  |  | M | Y
| EMSD.Common.Technical ID No. | Unique ID which is assigned by user | Text | Data | TEQ-150430-02 | 13 |  |  | M | Y
| EMSD.Common.Acquisition Value | The value of the equipment | Text | Data |  | 11 |  |  | O | Y
| EMSD.Common.CCS Equipment ID Superior | Equipment ID Superior | Text | Data | 19999999 | 18 |  |  | O | Y
| EMSD.Common.Customer Warranty End | Customer Warranty End Date of the equipment | Text | Data | 01.12.2000 | N/A |  |  | O | N
| EMSD.Common.Customer Warranty Start | Customer Warranty Start Date of the equipment | Text | Data | 01.12.1999 | N/A |  |  | O | N
| EMSD.Common.Floor | Floor of the Equipment | Text | Data | 1st Floor | 30 |  |  | O | N
| EMSD.Common.Inventory No. | Capture the equipment ID in client's system | Text | Data |  | 25 |  |  | O | Y
| EMSD.Common.Photo | Equipment Photo | URL | Data | ......... "Project Name"\Photo\ Boiler System | 100 |  |  | O | N
| EMSD.Common.Plant Section | Plant Section | Text | Data |  | 3 |  |  | O | N
| EMSD.Common.Serial No. | Serial number of the equipment | Text | Data | B12345678 | 30 |  |  | O | N
| EMSD.Common.Start-up Date | Start-up Date of the equipment | Text | Data | 01.12.1999 | N/A |  |  | O | N
| EMSD.Common.Technical ID No. Superior | Technical ID No. Superior | Text | Data | TECHID-999999 | 13 |  |  | O | Y
| EMSD.Common.Vendor Warranty End | Vendor Warranty End Date of the equipment | Text | Data | 01.12.2000 | N/A |  |  | O | N
| EMSD.Common.Vendor Warranty Start | Vendor Warranty Start Date of the equipment | Text | Data | 01.12.1999 | N/A |  |  | O | N
GENERAL ¦ Parameter type: Type ¦ Discipline: Common
| EMSD.Common.Documentation | The reference Link of the documents (T&C Records, O&M Manual, Catalogues, Certificates.....) | URL | Data | ......... "Project Name"\30_O&M Documentation\Boiler System | 100 |  |  | M | N
| EMSD.Common.Catalog Profile | The combination of Code Groups from different Catalogs | Text | Data | AC0000001 | 9 |  |  | M | Y
| EMSD.Common.Equipment Description | Description of the Equipment | Text | Data | Hot Water Boiler | 40 |  |  | M | N
| EMSD.Common.Planner Group | Default depot or team for maintaining the Equipment. | Text | Data | T00 | 3 |  |  | M | Y
| EMSD.Common.Construction Type | Material Bill of Material (BOM) ID assigned to the Equipment. | Text | Data |  | 18 |  |  | O | Y
| EMSD.Common.Currency | (must follow Currency Code List) | Text | Data |  | 5 |  |  | O | Y
| EMSD.Common.Manufacturer | Manufacturer of the equipment | Text | Data | ABC Company | 30 |  |  | O | N
| EMSD.Common.Manufacturer Country | Manufacturer Country of the equipment | Text | Data | China | N/A |  |  | O | N
| EMSD.Common.Model No. | Model number of the equipment | Text | Data | A1234 | 30 |  |  | O | N
| EMSD.Common.Weight | Weight of the equipment | Text | Data | 50kg | 10 |  |  | O | N
EQUIPMENT SPECIFIC ¦ Parameter type: Instance ¦ Discipline: Common
| EMSD.Boiler.Boiler No. | Boiler No. | Text | Data | BL01 | 0 |  | 0 | M
| EMSD.Boiler.Location Address | Location on Use Permit | Text | Data | 32 Ngan Shing Street Shatin | 0 |  | 0 | M
| EMSD.Boiler.Location ID | Location ID on Use Permit | Text | Data | 0113619-01 | 0 |  | 0 | M
| EMSD.Boiler.Year of Installation | Year of Installation | Text | Data | 2001 | 0 |  | 0 | M
EQUIPMENT SPECIFIC ¦ Parameter type: Type ¦ Discipline: Common
| EMSD.Boiler.Brand | Brand name of the Equipment | Text | Data | ABC | 0 |  | 0 | M
| EMSD.Boiler.Equipment Type | Equipment Type | Text | Data | Hot water boiler | 0 |  | 0 | M
| EMSD.Boiler.Fuel | Type of fuel used | Text | Data | Town gas | 0 |  | 0 | M
EQUIPMENT SPECIFIC ¦ Parameter type: Type ¦ Discipline: Electrial
| EMSD.Boiler.Output Capacity | Output Capacity of the boiler | Power | Electrical -Loads | 9003000 | 0 |  | kW | M
Remarks: M/O: Mandatory / Optional L1: Level 1 equipment L2: Level 2 equipment

## 5.2 Steam boiler
EMSD BIM-AM Asset Data Template
ADT Reference No. |  | BLR-3
Code (System - Equipment) |  | BLR-STO
System Type |  | Boiler System
Equipment Type |  | Steam boiler
Equipment Level |  | L2
Version |  | 2
Parameter Name |  | Description | Type | Group | Example | Max characters | Value | Units | M/O | EMSD Specific
GENERAL ¦ Parameter type: Instance ¦ Discipline: Common
| EMSD.Common.Asset Code | Long form Asset Code | Text | Data | KT-EMSDN-NA-001-HVAC-FCU-0001 | 33 |  |  | M | N
| EMSD.Common.Functional Location | Functional Location | Text | Data | CHB-LF | 30 |  |  | M | Y
| EMSD.Common.Asset Relationship | Asset Relationship of the equipment | Text | Data | To be filled using asset information input tool | N/A |  |  | M | N
| EMSD.Common.Grouped Equipment ID | Grouped Equipment ID of the equipment | Text | Data | To be filled using asset information input tool | N/A |  |  | M | N
| EMSD.Common.Asset Tag No. | RFID Tag No. / QR Code of the equipment | Text | Data | EMSDN-0000000001 | 16 |  |  | M | N
| EMSD.Common.Zone Tag No. | QR Code for Zone | Text | Data |  | 16 |  |  | M | N
| EMSD.Common.Onsite Verified Date | Onsite Verified Date | Text | Data | 01.12.2000 | N/A |  |  | M | N
| EMSD.Common.Authorization Group | Control if one can change the piece of equipment or create job and notification with reference to the equipment. | Text | Data | TS04 | 4 |  |  | M | Y
| EMSD.Common.Division | Division of the equipment | Text | Data | 05 PD | N/A |  |  | M | Y
| EMSD.Common.Equipment No. | EMSD CCS(SAP) Equipment No. | Text | Data | 19876000 | 8 |  |  | M | Y
| EMSD.Common.Main Work Centre | Default work centre for maintaining the Equipment. | Text | Data | MK14E80 | 8 |  |  | M | Y
| EMSD.Common.Partner ID | Short form (search form) of customer department. | Text | Data | CSD | 10 |  |  | M | Y
| EMSD.Common.Technical ID No. | Unique ID which is assigned by user | Text | Data | TEQ-150430-02 | 13 |  |  | M | Y
| EMSD.Common.Acquisition Value | The value of the equipment | Text | Data |  | 11 |  |  | O | Y
| EMSD.Common.CCS Equipment ID Superior | Equipment ID Superior | Text | Data | 19999999 | 18 |  |  | O | Y
| EMSD.Common.Customer Warranty End | Customer Warranty End Date of the equipment | Text | Data | 01.12.2000 | N/A |  |  | O | N
| EMSD.Common.Customer Warranty Start | Customer Warranty Start Date of the equipment | Text | Data | 01.12.1999 | N/A |  |  | O | N
| EMSD.Common.Floor | Floor of the Equipment | Text | Data | 1st Floor | 30 |  |  | O | N
| EMSD.Common.Inventory No. | Capture the equipment ID in client's system | Text | Data |  | 25 |  |  | O | Y
| EMSD.Common.Photo | Equipment Photo | URL | Data | ......... "Project Name"\Photo\ Boiler System | 100 |  |  | O | N
| EMSD.Common.Plant Section | Plant Section | Text | Data |  | 3 |  |  | O | N
| EMSD.Common.Serial No. | Serial number of the equipment | Text | Data | B12345678 | 30 |  |  | O | N
| EMSD.Common.Start-up Date | Start-up Date of the equipment | Text | Data | 01.12.1999 | N/A |  |  | O | N
| EMSD.Common.Technical ID No. Superior | Technical ID No. Superior | Text | Data | TECHID-999999 | 13 |  |  | O | Y
| EMSD.Common.Vendor Warranty End | Vendor Warranty End Date of the equipment | Text | Data | 01.12.2000 | N/A |  |  | O | N
| EMSD.Common.Vendor Warranty Start | Vendor Warranty Start Date of the equipment | Text | Data | 01.12.1999 | N/A |  |  | O | N
GENERAL ¦ Parameter type: Type ¦ Discipline: Common
| EMSD.Common.Documentation | The reference Link of the documents (T&C Records, O&M Manual, Catalogues, Certificates.....) | URL | Data | ......... "Project Name"\30_O&M Documentation\Boiler System | 100 |  |  | M | N
| EMSD.Common.Catalog Profile | The combination of Code Groups from different Catalogs | Text | Data | AC0000001 | 9 |  |  | M | Y
| EMSD.Common.Equipment Description | Description of the Equipment | Text | Data | Steam boiler | 40 |  |  | M | N
| EMSD.Common.Planner Group | Default depot or team for maintaining the Equipment. | Text | Data | T00 | 3 |  |  | M | Y
| EMSD.Common.Construction Type | Material Bill of Material (BOM) ID assigned to the Equipment. | Text | Data |  | 18 |  |  | O | Y
| EMSD.Common.Currency | (must follow Currency Code List) | Text | Data |  | 5 |  |  | O | Y
| EMSD.Common.Manufacturer | Manufacturer of the equipment | Text | Data | ABC Company | 30 |  |  | O | N
| EMSD.Common.Manufacturer Country | Manufacturer Country of the equipment | Text | Data | China | N/A |  |  | O | N
| EMSD.Common.Model No. | Model number of the equipment | Text | Data | A1234 | 30 |  |  | O | N
| EMSD.Common.Weight | Weight of the equipment | Text | Data | 50kg | 10 |  |  | O | N
EQUIPMENT SPECIFIC ¦ Parameter type: Instance ¦ Discipline: Common
| EMSD.Boiler.Boiler No. | Boiler No. | Text | Data | BL01 | 0 |  | 0 | M
| EMSD.Boiler.Location Address | Location on Use Permit | Text | Data | 32 Ngan Shing Street Shatin | 0 |  | 0 | M
| EMSD.Boiler.Location ID | Location ID on Use Permit | Text | Data | 0113619-01 | 0 |  | 0 | M
| EMSD.Boiler.Year of Installation | Year of Installation | Text | Data | 2001 | 0 |  | 0 | M
EQUIPMENT SPECIFIC ¦ Parameter type: Type ¦ Discipline: Common
| EMSD.Boiler.Brand | Brand name of the Equipment | Text | Data | ABC | 0 |  | 0 | M
| EMSD.Boiler.Equipment Type | Equipment Type | Text | Data | Steam boiler | 0 |  | 0 | M
| EMSD.Boiler.Fuel | Type of fuel used | Text | Data | Town gas | 0 |  | 0 | M
EQUIPMENT SPECIFIC ¦ Parameter type: Type ¦ Discipline: HVAC
| EMSD.Boiler.Output Steam Pressure | Output Steam Pressure of boiler | Pressure | Mechanical -Flow | 200 | 0 |  | kPa | M
EQUIPMENT SPECIFIC ¦ Parameter type: Type ¦ Discipline: Electrial
| EMSD.Boiler.Output Capacity | Output Capacity of the boiler | Power | Electrical -Loads | 9003000 | 0 |  | kW | M
Remarks: M/O: Mandatory / Optional L1: Level 1 equipment L2: Level 2 equipment

## 5.3 Calorifier
EMSD BIM-AM Asset Data Template
ADT Reference No. |  | BLR-4
Code (System - Equipment) |  | BLR-CAL
System Type |  | Boiler System
Equipment Type |  | Calorifier No.
Equipment Level |  | L2
Version |  | 2
Parameter Name |  | Description | Type | Group | Example | Max characters | Value | Units | M/O | EMSD Specific
GENERAL ¦ Parameter type: Instance ¦ Discipline: Common
| EMSD.Common.Asset Code | Long form Asset Code | Text | Data | KT-EMSDN-NA-001-HVAC-FCU-0001 | 33 |  |  | M | N
| EMSD.Common.Functional Location | Functional Location | Text | Data | CHB-LF | 30 |  |  | M | Y
| EMSD.Common.Asset Relationship | Asset Relationship of the equipment | Text | Data | To be filled using asset information input tool | N/A |  |  | M | N
| EMSD.Common.Grouped Equipment ID | Grouped Equipment ID of the equipment | Text | Data | To be filled using asset information input tool | N/A |  |  | M | N
| EMSD.Common.Asset Tag No. | RFID Tag No. / QR Code of the equipment | Text | Data | EMSDN-0000000001 | 16 |  |  | M | N
| EMSD.Common.Zone Tag No. | QR Code for Zone | Text | Data |  | 16 |  |  | M | N
| EMSD.Common.Onsite Verified Date | Onsite Verified Date | Text | Data | 01.12.2000 | N/A |  |  | M | N
| EMSD.Common.Authorization Group | Control if one can change the piece of equipment or create job and notification with reference to the equipment. | Text | Data | TS04 | 4 |  |  | M | Y
| EMSD.Common.Division | Division of the equipment | Text | Data | 05 PD | N/A |  |  | M | Y
| EMSD.Common.Equipment No. | EMSD CCS(SAP) Equipment No. | Text | Data | 19876000 | 8 |  |  | M | Y
| EMSD.Common.Main Work Centre | Default work centre for maintaining the Equipment. | Text | Data | MK14E80 | 8 |  |  | M | Y
| EMSD.Common.Partner ID | Short form (search form) of customer department. | Text | Data | CSD | 10 |  |  | M | Y
| EMSD.Common.Technical ID No. | Unique ID which is assigned by user | Text | Data | TEQ-150430-02 | 13 |  |  | M | Y
| EMSD.Common.Acquisition Value | The value of the equipment | Text | Data |  | 11 |  |  | O | Y
| EMSD.Common.CCS Equipment ID Superior | Equipment ID Superior | Text | Data | 19999999 | 18 |  |  | O | Y
| EMSD.Common.Customer Warranty End | Customer Warranty End Date of the equipment | Text | Data | 01.12.2000 | N/A |  |  | O | N
| EMSD.Common.Customer Warranty Start | Customer Warranty Start Date of the equipment | Text | Data | 01.12.1999 | N/A |  |  | O | N
| EMSD.Common.Floor | Floor of the Equipment | Text | Data | 1st Floor | 30 |  |  | O | N
| EMSD.Common.Inventory No. | Capture the equipment ID in client's system | Text | Data |  | 25 |  |  | O | Y
| EMSD.Common.Photo | Equipment Photo | URL | Data | ......... "Project Name"\Photo\ Boiler System | 100 |  |  | O | N
| EMSD.Common.Plant Section | Plant Section | Text | Data |  | 3 |  |  | O | N
| EMSD.Common.Serial No. | Serial number of the equipment | Text | Data | B12345678 | 30 |  |  | O | N
| EMSD.Common.Start-up Date | Start-up Date of the equipment | Text | Data | 01.12.1999 | N/A |  |  | O | N
| EMSD.Common.Technical ID No. Superior | Technical ID No. Superior | Text | Data | TECHID-999999 | 13 |  |  | O | Y
| EMSD.Common.Vendor Warranty End | Vendor Warranty End Date of the equipment | Text | Data | 01.12.2000 | N/A |  |  | O | N
| EMSD.Common.Vendor Warranty Start | Vendor Warranty Start Date of the equipment | Text | Data | 01.12.1999 | N/A |  |  | O | N
GENERAL ¦ Parameter type: Type ¦ Discipline: Common
| EMSD.Common.Documentation | The reference Link of the documents (T&C Records, O&M Manual, Catalogues, Certificates.....) | URL | Data | ......... "Project Name"\30_O&M Documentation\Boiler System | 100 |  |  | M | N
| EMSD.Common.Catalog Profile | The combination of Code Groups from different Catalogs | Text | Data | AC0000001 | 9 |  |  | M | Y
| EMSD.Common.Equipment Description | Description of the Equipment | Text | Data | Calorifier No. | 40 |  |  | M | N
| EMSD.Common.Planner Group | Default depot or team for maintaining the Equipment. | Text | Data | T00 | 3 |  |  | M | Y
| EMSD.Common.Construction Type | Material Bill of Material (BOM) ID assigned to the Equipment. | Text | Data |  | 18 |  |  | O | Y
| EMSD.Common.Currency | (must follow Currency Code List) | Text | Data |  | 5 |  |  | O | Y
| EMSD.Common.Manufacturer | Manufacturer of the equipment | Text | Data | ABC Company | 30 |  |  | O | N
| EMSD.Common.Manufacturer Country | Manufacturer Country of the equipment | Text | Data | China | N/A |  |  | O | N
| EMSD.Common.Model No. | Model number of the equipment | Text | Data | A1234 | 30 |  |  | O | N
| EMSD.Common.Weight | Weight of the equipment | Text | Data | 50kg | 10 |  |  | O | N
EQUIPMENT SPECIFIC ¦ Parameter type: Instance ¦ Discipline: Common
| EMSD.Boiler.Calorifier No. | Calorifier No. | Text | Data | C1 | 0 |  | 0 | M
| EMSD.Boiler.Location Address | Location on Use Permit | Text | Data | 32 Ngan Shing Street Shatin | 0 |  | 0 | M
| EMSD.Boiler.Location ID | Location ID on Use Permit | Text | Data | 0113619-01 | 0 |  | 0 | M
| EMSD.Boiler.Year of Installation | Year of Installation | Text | Data | 2001 | 0 |  | 0 | M
EQUIPMENT SPECIFIC ¦ Parameter type: Type ¦ Discipline: Common
| EMSD.Boiler.Brand | Brand name of the Equipment | Text | Data | ABC | 0 |  | 0 | M
| EMSD.Boiler.Equipment Type | Equipment Type | Text | Data | Calorifier | 0 |  | 0 | M
| EMSD.Boiler.Primary Heat Source | Primary Heat Source of Calorifier | Text | Data | Steam | 0 |  | 0 | M
| EMSD.Boiler.Secondary Heat Source | Secondary Heat Source of Calorifier | Text | Data | Hot Water | 0 |  | 0 | M
| EMSD.Boiler.Territory Heat Source | Territory Heat Source of Calorifier | Text | Data | Nil | 0 |  | 0 | M
EQUIPMENT SPECIFIC ¦ Parameter type: Type ¦ Discipline: Electrial
| EMSD.Boiler.Output Capacity | Output Capacity of the boiler | Power | Electrical -Loads | 9003000 | 0 |  | kW | M
Remarks: M/O: Mandatory / Optional L1: Level 1 equipment L2: Level 2 equipment

## 5.4 Heat exchanger
EMSD BIM-AM Asset Data Template
ADT Reference No. |  | BLR-5
Code (System - Equipment) |  | BLR-HEX
System Type |  | Boiler System
Equipment Type |  | Heat exchanger
Equipment Level |  | L2
Version |  | 2
Parameter Name |  | Description | Type | Group | Example | Max characters | Value | Units | M/O | EMSD Specific
GENERAL ¦ Parameter type: Instance ¦ Discipline: Common
| EMSD.Common.Asset Code | Long form Asset Code | Text | Data | KT-EMSDN-NA-001-HVAC-FCU-0001 | 33 |  |  | M | N
| EMSD.Common.Functional Location | Functional Location | Text | Data | CHB-LF | 30 |  |  | M | Y
| EMSD.Common.Asset Relationship | Asset Relationship of the equipment | Text | Data | To be filled using asset information input tool | N/A |  |  | M | N
| EMSD.Common.Grouped Equipment ID | Grouped Equipment ID of the equipment | Text | Data | To be filled using asset information input tool | N/A |  |  | M | N
| EMSD.Common.Asset Tag No. | RFID Tag No. / QR Code of the equipment | Text | Data | EMSDN-0000000001 | 16 |  |  | M | N
| EMSD.Common.Zone Tag No. | QR Code for Zone | Text | Data |  | 16 |  |  | M | N
| EMSD.Common.Onsite Verified Date | Onsite Verified Date | Text | Data | 01.12.2000 | N/A |  |  | M | N
| EMSD.Common.Authorization Group | Control if one can change the piece of equipment or create job and notification with reference to the equipment. | Text | Data | TS04 | 4 |  |  | M | Y
| EMSD.Common.Division | Division of the equipment | Text | Data | 05 PD | N/A |  |  | M | Y
| EMSD.Common.Equipment No. | EMSD CCS(SAP) Equipment No. | Text | Data | 19876000 | 8 |  |  | M | Y
| EMSD.Common.Main Work Centre | Default work centre for maintaining the Equipment. | Text | Data | MK14E80 | 8 |  |  | M | Y
| EMSD.Common.Partner ID | Short form (search form) of customer department. | Text | Data | CSD | 10 |  |  | M | Y
| EMSD.Common.Technical ID No. | Unique ID which is assigned by user | Text | Data | TEQ-150430-02 | 13 |  |  | M | Y
| EMSD.Common.Acquisition Value | The value of the equipment | Text | Data |  | 11 |  |  | O | Y
| EMSD.Common.CCS Equipment ID Superior | Equipment ID Superior | Text | Data | 19999999 | 18 |  |  | O | Y
| EMSD.Common.Customer Warranty End | Customer Warranty End Date of the equipment | Text | Data | 01.12.2000 | N/A |  |  | O | N
| EMSD.Common.Customer Warranty Start | Customer Warranty Start Date of the equipment | Text | Data | 01.12.1999 | N/A |  |  | O | N
| EMSD.Common.Floor | Floor of the Equipment | Text | Data | 1st Floor | 30 |  |  | O | N
| EMSD.Common.Inventory No. | Capture the equipment ID in client's system | Text | Data |  | 25 |  |  | O | Y
| EMSD.Common.Photo | Equipment Photo | URL | Data | ......... "Project Name"\Photo\ Boiler System | 100 |  |  | O | N
| EMSD.Common.Plant Section | Plant Section | Text | Data |  | 3 |  |  | O | N
| EMSD.Common.Serial No. | Serial number of the equipment | Text | Data | B12345678 | 30 |  |  | O | N
| EMSD.Common.Start-up Date | Start-up Date of the equipment | Text | Data | 01.12.1999 | N/A |  |  | O | N
| EMSD.Common.Technical ID No. Superior | Technical ID No. Superior | Text | Data | TECHID-999999 | 13 |  |  | O | Y
| EMSD.Common.Vendor Warranty End | Vendor Warranty End Date of the equipment | Text | Data | 01.12.2000 | N/A |  |  | O | N
| EMSD.Common.Vendor Warranty Start | Vendor Warranty Start Date of the equipment | Text | Data | 01.12.1999 | N/A |  |  | O | N
GENERAL ¦ Parameter type: Type ¦ Discipline: Common
| EMSD.Common.Documentation | The reference Link of the documents (T&C Records, O&M Manual, Catalogues, Certificates.....) | URL | Data | ......... "Project Name"\30_O&M Documentation\Boiler System | 100 |  |  | M | N
| EMSD.Common.Catalog Profile | The combination of Code Groups from different Catalogs | Text | Data | AC0000001 | 9 |  |  | M | Y
| EMSD.Common.Equipment Description | Description of the Equipment | Text | Data | Heat exchanger | 40 |  |  | M | N
| EMSD.Common.Planner Group | Default depot or team for maintaining the Equipment. | Text | Data | T00 | 3 |  |  | M | Y
| EMSD.Common.Construction Type | Material Bill of Material (BOM) ID assigned to the Equipment. | Text | Data |  | 18 |  |  | O | Y
| EMSD.Common.Currency | (must follow Currency Code List) | Text | Data |  | 5 |  |  | O | Y
| EMSD.Common.Manufacturer | Manufacturer of the equipment | Text | Data | ABC Company | 30 |  |  | O | N
| EMSD.Common.Manufacturer Country | Manufacturer Country of the equipment | Text | Data | China | N/A |  |  | O | N
| EMSD.Common.Model No. | Model number of the equipment | Text | Data | A1234 | 30 |  |  | O | N
| EMSD.Common.Weight | Weight of the equipment | Text | Data | 50kg | 10 |  |  | O | N
EQUIPMENT SPECIFIC ¦ Parameter type: Instance ¦ Discipline: Common
| EMSD.Boiler.Heat Exchanger No. | Heat Exchanger No. of pump | Text | Data | 0 | 0 |  | 0 | M
| EMSD.Boiler.Location Address | Location on Use Permit | Text | Data | 32 Ngan Shing Street Shatin | 0 |  | 0 | M
| EMSD.Boiler.Location ID | Location ID on Use Permit | Text | Data | 0113619-01 | 0 |  | 0 | M
| EMSD.Boiler.Year of Installation | Year of Installation | Text | Data | 2001 | 0 |  | 0 | M
EQUIPMENT SPECIFIC ¦ Parameter type: Type ¦ Discipline: Common
| EMSD.Boiler.Brand | Brand name of the Equipment | Text | Data | ABC | 0 |  | 0 | M
| EMSD.Boiler.Equipment Type | Equipment Type | Text | Data | Heat exchanger | 0 |  | 0 | M
| EMSD.Boiler.Type | Type of Pump | Text | Data | Centrifugal / Screw | 0 |  | 0 | M
EQUIPMENT SPECIFIC ¦ Parameter type: Type ¦ Discipline: Electrial
| EMSD.Boiler.Output Capacity | Output Capacity of the boiler | Power | Electrical -Loads | 9003000 | 0 |  | kW | M
Remarks: M/O: Mandatory / Optional L1: Level 1 equipment L2: Level 2 equipment

## 5.5 Pump
EMSD BIM-AM Asset Data Template
ADT Reference No. |  | BLR-6
Code (System - Equipment) |  | BLR-PMP
System Type |  | Boiler System
Equipment Type |  | Pump
Equipment Level |  | L2
Version |  | 2
Parameter Name |  | Description | Type | Group | Example | Max characters | Value | Units | M/O | EMSD Specific
GENERAL ¦ Parameter type: Instance ¦ Discipline: Common
| EMSD.Common.Asset Code | Long form Asset Code | Text | Data | KT-EMSDN-NA-001-HVAC-FCU-0001 | 33 |  |  | M | N
| EMSD.Common.Functional Location | Functional Location | Text | Data | CHB-LF | 30 |  |  | M | Y
| EMSD.Common.Asset Relationship | Asset Relationship of the equipment | Text | Data | To be filled using asset information input tool | N/A |  |  | M | N
| EMSD.Common.Grouped Equipment ID | Grouped Equipment ID of the equipment | Text | Data | To be filled using asset information input tool | N/A |  |  | M | N
| EMSD.Common.Asset Tag No. | RFID Tag No. / QR Code of the equipment | Text | Data | EMSDN-0000000001 | 16 |  |  | M | N
| EMSD.Common.Zone Tag No. | QR Code for Zone | Text | Data |  | 16 |  |  | M | N
| EMSD.Common.Onsite Verified Date | Onsite Verified Date | Text | Data | 01.12.2000 | N/A |  |  | M | N
| EMSD.Common.Authorization Group | Control if one can change the piece of equipment or create job and notification with reference to the equipment. | Text | Data | TS04 | 4 |  |  | M | Y
| EMSD.Common.Division | Division of the equipment | Text | Data | 05 PD | N/A |  |  | M | Y
| EMSD.Common.Equipment No. | EMSD CCS(SAP) Equipment No. | Text | Data | 19876000 | 8 |  |  | M | Y
| EMSD.Common.Main Work Centre | Default work centre for maintaining the Equipment. | Text | Data | MK14E80 | 8 |  |  | M | Y
| EMSD.Common.Partner ID | Short form (search form) of customer department. | Text | Data | CSD | 10 |  |  | M | Y
| EMSD.Common.Technical ID No. | Unique ID which is assigned by user | Text | Data | TEQ-150430-02 | 13 |  |  | M | Y
| EMSD.Common.Acquisition Value | The value of the equipment | Text | Data |  | 11 |  |  | O | Y
| EMSD.Common.CCS Equipment ID Superior | Equipment ID Superior | Text | Data | 19999999 | 18 |  |  | O | Y
| EMSD.Common.Customer Warranty End | Customer Warranty End Date of the equipment | Text | Data | 01.12.2000 | N/A |  |  | O | N
| EMSD.Common.Customer Warranty Start | Customer Warranty Start Date of the equipment | Text | Data | 01.12.1999 | N/A |  |  | O | N
| EMSD.Common.Floor | Floor of the Equipment | Text | Data | 1st Floor | 30 |  |  | O | N
| EMSD.Common.Inventory No. | Capture the equipment ID in client's system | Text | Data |  | 25 |  |  | O | Y
| EMSD.Common.Photo | Equipment Photo | URL | Data | ......... "Project Name"\Photo\ Boiler System | 100 |  |  | O | N
| EMSD.Common.Plant Section | Plant Section | Text | Data |  | 3 |  |  | O | N
| EMSD.Common.Serial No. | Serial number of the equipment | Text | Data | B12345678 | 30 |  |  | O | N
| EMSD.Common.Start-up Date | Start-up Date of the equipment | Text | Data | 01.12.1999 | N/A |  |  | O | N
| EMSD.Common.Technical ID No. Superior | Technical ID No. Superior | Text | Data | TECHID-999999 | 13 |  |  | O | Y
| EMSD.Common.Vendor Warranty End | Vendor Warranty End Date of the equipment | Text | Data | 01.12.2000 | N/A |  |  | O | N
| EMSD.Common.Vendor Warranty Start | Vendor Warranty Start Date of the equipment | Text | Data | 01.12.1999 | N/A |  |  | O | N
GENERAL ¦ Parameter type: Type ¦ Discipline: Common
| EMSD.Common.Documentation | The reference Link of the documents (T&C Records, O&M Manual, Catalogues, Certificates.....) | URL | Data | ......... "Project Name"\30_O&M Documentation\Boiler System | 100 |  |  | M | N
| EMSD.Common.Catalog Profile | The combination of Code Groups from different Catalogs | Text | Data | AC0000001 | 9 |  |  | M | Y
| EMSD.Common.Equipment Description | Description of the Equipment | Text | Data | Pump | 40 |  |  | M | N
| EMSD.Common.Planner Group | Default depot or team for maintaining the Equipment. | Text | Data | T00 | 3 |  |  | M | Y
| EMSD.Common.Construction Type | Material Bill of Material (BOM) ID assigned to the Equipment. | Text | Data |  | 18 |  |  | O | Y
| EMSD.Common.Currency | (must follow Currency Code List) | Text | Data |  | 5 |  |  | O | Y
| EMSD.Common.Manufacturer | Manufacturer of the equipment | Text | Data | ABC Company | 30 |  |  | O | N
| EMSD.Common.Manufacturer Country | Manufacturer Country of the equipment | Text | Data | China | N/A |  |  | O | N
| EMSD.Common.Model No. | Model number of the equipment | Text | Data | A1234 | 30 |  |  | O | N
| EMSD.Common.Weight | Weight of the equipment | Text | Data | 50kg | 10 |  |  | O | N
EQUIPMENT SPECIFIC ¦ Parameter type: Instance ¦ Discipline: Common
| EMSD.Boiler.Location Address | Location on Use Permit | Text | Data | 32 Ngan Shing Street Shatin | 0 |  | 0 | M
| EMSD.Boiler.Location ID | Location ID on Use Permit | Text | Data | 0113619-01 | 0 |  | 0 | M
| EMSD.Boiler.Pump No. | Pump no. | Text | Data | 0 | 0 |  | 0 | M
| EMSD.Boiler.Year of Installation | Year of Installation | Text | Data | 2001 | 0 |  | 0 | M
EQUIPMENT SPECIFIC ¦ Parameter type: Type ¦ Discipline: Common
| EMSD.Boiler.Equipment Type | Equipment Type | Text | Data | Pump | 0 |  | 0 | M
| EMSD.Boiler.Motor Brand | Brand of Motor | Text | Data | ABB / Simens | 0 |  | 0 | M
| EMSD.Boiler.Motor Model | Model of Motor | Text | Data | ABC | 0 |  | 0 | M
| EMSD.Boiler.Pump Brand | Brand name of the Equipment | Text | Data | ABC | 0 |  | 0 | M
| EMSD.Boiler.Speed | Speed of the pump | Text | Data | 1350 | 0 |  | rpm | M
| EMSD.Boiler.Type | Type of Pump | Text | Data | Centrifugal / Screw | 0 |  | 0 | M
| EMSD.Boiler.Usage | Usage of pump | Text | Data | Circulation | 0 |  | 0 | M
EQUIPMENT SPECIFIC ¦ Parameter type: Type ¦ Discipline: HVAC
| EMSD.Boiler.Pressure | Pressure | Pressure | Mechanical -Flow | 350 | 0 |  | kPa | M
EQUIPMENT SPECIFIC ¦ Parameter type: Type ¦ Discipline: Electrial
| EMSD.Boiler.Motor Power | Motor Power of pump | Power | Electrical -Loads | 55 | 0 |  | kW | M
EQUIPMENT SPECIFIC ¦ Parameter type: Type ¦ Discipline: Piping
| EMSD.Boiler.Flow | Flow of the pump | Flow | Mechanical -Flow | 200 | 0 |  | l/s | M
Remarks: M/O: Mandatory / Optional L1: Level 1 equipment L2: Level 2 equipment