## Admin
GENERAL ¦ Parameter type: Instance ¦ Discipline: Common
| EMSD.Common.Asset Code | Long form Asset Code | Text | Data | KT-EMSDN-NA-001-HVAC-FCU-0001 | 33 |  | M | N
| EMSD.Common.Functional Location | Functional Location | Text | Data | CHB-LF | 30 |  | M | Y
| EMSD.Common.Asset Relationship | Asset Relationship of the equipment | Text | Data | To be filled using asset information input tool | N/A |  | M | N
| EMSD.Common.Grouped Equipment ID | Grouped Equipment ID of the equipment | Text | Data | To be filled using asset information input tool | N/A |  | M | N
| EMSD.Common.Asset Tag No. | RFID Tag No. / QR Code of the equipment | Text | Data | EMSDN-0000000001 | 16 |  | M | N
| EMSD.Common.Zone Tag No. | QR Code for Zone | Text | Data |  | 16 |  | M | N
| EMSD.Common.Onsite Verified Date | Onsite Verified Date | Text | Data | 01.12.2000 | N/A |  | M | N
| EMSD.Common.Authorization Group | Control if one can change the piece of equipment or create job and notification with reference to the equipment. | Text | Data | TS04 | 4 |  | M | Y
| EMSD.Common.Division | Division of the equipment | Text | Data | 05 PD | N/A |  | M | Y
| EMSD.Common.Equipment No. | EMSD CCS(SAP) Equipment No. | Text | Data | 19876000 | 8 |  | M | Y
| EMSD.Common.Main Work Centre | Default work centre for maintaining the Equipment. | Text | Data | MK14E80 | 8 |  | M | Y
| EMSD.Common.Partner ID | Short form (search form) of customer department. | Text | Data | CSD | 10 |  | M | Y
| EMSD.Common.Technical ID No. | Unique ID which is assigned by user | Text | Data | TEQ-150430-02 | 13 |  | M | Y
| EMSD.Common.Acquisition Value | The value of the equipment | Text | Data |  | 11 |  | O | Y
| EMSD.Common.CCS Equipment ID Superior | Equipment ID Superior | Text | Data | 19999999 | 18 |  | O | Y
| EMSD.Common.Customer Warranty End | Customer Warranty End Date of the equipment | Text | Data | 01.12.2000 | N/A |  | O | N
| EMSD.Common.Customer Warranty Start | Customer Warranty Start Date of the equipment | Text | Data | 01.12.1999 | N/A |  | O | N
| EMSD.Common.Floor | Floor of the Equipment | Text | Data | 1st Floor | 30 |  | O | N
| EMSD.Common.Inventory No. | Capture the equipment ID in client's system | Text | Data |  | 25 |  | O | Y
| EMSD.Common.Photo | Equipment Photo | URL | Data | ......... "Project Name"\Photo\ TimingDisplaySystem | 100 |  | O | N
| EMSD.Common.Plant Section | Plant Section | Text | Data |  | 3 |  | O | N
| EMSD.Common.Serial No. | Serial number of the equipment | Text | Data | B12345678 | 30 |  | O | N
| EMSD.Common.Start-up Date | Start-up Date of the equipment | Text | Data | 01.12.1999 | N/A |  | O | N
| EMSD.Common.Technical ID No. Superior | Technical ID No. Superior | Text | Data | TECHID-999999 | 13 |  | O | Y
| EMSD.Common.Vendor Warranty End | Vendor Warranty End Date of the equipment | Text | Data | 01.12.2000 | N/A |  | O | N
| EMSD.Common.Vendor Warranty Start | Vendor Warranty Start Date of the equipment | Text | Data | 01.12.1999 | N/A |  | O | N
GENERAL ¦ Parameter type: Type ¦ Discipline: Common
| EMSD.Common.Documentation | The reference Link of the documents (T&C Records, O&M Manual, Catalogues, Certificates.....) | URL | Data | ......... "Project Name"\30_O&M Documentation\TimingDisplaySystem | 100 |  | M | N
| EMSD.Common.Catalog Profile | The combination of Code Groups from different Catalogs | Text | Data | AC0000001 | 9 |  | M | Y
| EMSD.Common.Equipment Description | Description of the Equipment | Text | Data |  | 40 |  | M | N
| EMSD.Common.Planner Group | Default depot or team for maintaining the Equipment. | Text | Data | T00 | 3 |  | M | Y
| EMSD.Common.Construction Type | Material Bill of Material (BOM) ID assigned to the Equipment. | Text | Data |  | 18 |  | O | Y
| EMSD.Common.Currency | (must follow Currency Code List) | Text | Data |  | 5 |  | O | Y
| EMSD.Common.Manufacturer | Manufacturer of the equipment | Text | Data | ABC Company | 30 |  | O | N
| EMSD.Common.Manufacturer Country | Manufacturer Country of the equipment | Text | Data | China | N/A |  | O | N
| EMSD.Common.Model No. | Model number of the equipment | Text | Data | A1234 | 30 |  | O | N
| EMSD.Common.Weight | Weight of the equipment | Text | Data | 50kg | 10 |  | O | N
EQUIPMENT SPECIFIC ¦ Parameter type: Instance ¦ Discipline: Common
| EMSD.Timing.Equipment Location | Equipment Location | Text | Data | AHUR |  |  | M
| EMSD.Timing.Operating System | Operating System | Text | Data | Windows/Unix / Linux | N/A |  | O
| EMSD.Timing.Special Purpose Software | Special Purpose Software | Text | Data | Microsoft Word | 30 |  | O
| EMSD.Timing.Serial No. | Serial number of the equipment | Text | Data | B12345678 | 30 |  | O
EQUIPMENT SPECIFIC ¦ Parameter type: Type ¦ Discipline: Common
| EMSD.Timing.Make | Made by which company | Text | Data | AEG | 30 |  | M
| EMSD.Timing.Phase | Phase | Text | Data | Single / Three | N/A |  | M
| EMSD.Timing.Backup Time in Minutes | Backup Time in Minutes | Text | Data | 60 | 4 |  | O
| EMSD.Timing.Model | Model of the equipment | Text | Data | 900MK2 | 30 |  | O
| EMSD.Timing.No. of battery banks | No. of battery banks | Text | Data | 60 | 3 |  | O
| EMSD.Timing.No. of battery cells in each bank | No. of battery cells in each bank | Text | Data | 60 | 3 |  | O
| EMSD.Timing.Remark | Any Remark | Text | Data | ABCDE | 30 |  | O
| EMSD.Timing.Synchronization Method | Synchronization Method | Text | Data | Network Time Protocol (NTP) | N/A |  | O
| EMSD.Timing.Size | Size of the display unit | Text | Data | 50” | 30 |  | O
| EMSD.Timing.Equipment Type | Type of equipment | Text | Data | LCD / Plasma | N/A |  | O
EQUIPMENT SPECIFIC ¦ Parameter type: Type ¦ Discipline: Electrical
| EMSD.Timing.Rating | Rating | Apparent Power | Electrical -Loads | 60 | 4 | kVA | M
| EMSD.Timing.Rating of each battery | Rating of each battery | Electrical Potential | Electrical Engineering | 60 | 3 | V | O
Remarks: M/O: Mandatory / Optional L1: Level 1 equipment L2: Level 2 equipment

## 12 TimingDisplaySystem
EMSD BIM-AM Asset Data Template
ADT Reference No. |  | TDS-1
Code (System - Equipment) |  | TDS-TDS
System Type |  | Timing & Display System
Equipment Type |  | /
Equipment Level |  | L1
Version |  | 2.0
Parameter Name |  | Description | Type | Group | Example | Max characters | Value | Units | M/O | EMSD Specific
GENERAL ¦ Parameter type: Instance ¦ Discipline: Common
| EMSD.Common.Asset Code | Long form Asset Code | Text | Data | KT-EMSDN-NA-001-HVAC-FCU-0001 | 33 |  |  | M | N
| EMSD.Common.Functional Location | Functional Location | Text | Data | CHB-LF | 30 |  |  | M | Y
| EMSD.Common.Asset Relationship | Asset Relationship of the equipment | Text | Data | To be filled using asset information input tool | N/A |  |  | M | N
| EMSD.Common.Grouped Equipment ID | Grouped Equipment ID of the equipment | Text | Data | To be filled using asset information input tool | N/A |  |  | M | N
| EMSD.Common.Asset Tag No. | RFID Tag No. / QR Code of the equipment | Text | Data | EMSDN-0000000001 | 16 |  |  | M | N
| EMSD.Common.Zone Tag No. | QR Code for Zone | Text | Data |  | 16 |  |  | M | N
| EMSD.Common.Onsite Verified Date | Onsite Verified Date | Text | Data | 01.12.2000 | N/A |  |  | M | N
| EMSD.Common.Authorization Group | Control if one can change the piece of equipment or create job and notification with reference to the equipment. | Text | Data | TS04 | 4 |  |  | M | Y
| EMSD.Common.Division | Division of the equipment | Text | Data | 05 PD | N/A |  |  | M | Y
| EMSD.Common.Equipment No. | EMSD CCS(SAP) Equipment No. | Text | Data | 19876000 | 8 |  |  | M | Y
| EMSD.Common.Main Work Centre | Default work centre for maintaining the Equipment. | Text | Data | MK14E80 | 8 |  |  | M | Y
| EMSD.Common.Partner ID | Short form (search form) of customer department. | Text | Data | CSD | 10 |  |  | M | Y
| EMSD.Common.Technical ID No. | Unique ID which is assigned by user | Text | Data | TEQ-150430-02 | 13 |  |  | M | Y
| EMSD.Common.Acquisition Value | The value of the equipment | Text | Data |  | 11 |  |  | O | Y
| EMSD.Common.Customer Warranty End | Customer Warranty End Date of the equipment | Text | Data | 01.12.2000 | N/A |  |  | O | N
| EMSD.Common.Customer Warranty Start | Customer Warranty Start Date of the equipment | Text | Data | 01.12.1999 | N/A |  |  | O | N
| EMSD.Common.Floor | Floor of the Equipment | Text | Data | 1st Floor | 30 |  |  | O | N
| EMSD.Common.Inventory No. | Capture the equipment ID in client's system | Text | Data |  | 25 |  |  | O | Y
| EMSD.Common.Photo | Equipment Photo | URL | Data | ......... "Project Name"\Photo\ TimingDisplaySystem | 100 |  |  | O | N
| EMSD.Common.Plant Section | Plant Section | Text | Data |  | 3 |  |  | O | N
| EMSD.Common.Serial No. | Serial number of the equipment | Text | Data | B12345678 | 30 |  |  | O | N
| EMSD.Common.Start-up Date | Start-up Date of the equipment | Text | Data | 01.12.1999 | N/A |  |  | O | N
| EMSD.Common.Vendor Warranty End | Vendor Warranty End Date of the equipment | Text | Data | 01.12.2000 | N/A |  |  | O | N
| EMSD.Common.Vendor Warranty Start | Vendor Warranty Start Date of the equipment | Text | Data | 01.12.1999 | N/A |  |  | O | N
GENERAL ¦ Parameter type: Type ¦ Discipline: Common
| EMSD.Common.Documentation | The reference Link of the documents (T&C Records, O&M Manual, Catalogues, Certificates.....) | URL | Data | ......... "Project Name"\30_O&M Documentation\TimingDisplaySystem | 100 |  |  | M | N
| EMSD.Common.Catalog Profile | The combination of Code Groups from different Catalogs | Text | Data | AC0000001 | 9 |  |  | M | Y
| EMSD.Common.Equipment Description | Description of the Equipment | Text | Data | En Time & Disp Inst | 40 |  |  | M | N
| EMSD.Common.Planner Group | Default depot or team for maintaining the Equipment. | Text | Data | T00 | 3 |  |  | M | Y
| EMSD.Common.Construction Type | Material Bill of Material (BOM) ID assigned to the Equipment. | Text | Data |  | 18 |  |  | O | Y
| EMSD.Common.Currency | (must follow Currency Code List) | Text | Data |  | 5 |  |  | O | Y
| EMSD.Common.Manufacturer | Manufacturer of the equipment | Text | Data | ABC Company | 30 |  |  | O | N
| EMSD.Common.Manufacturer Country | Manufacturer Country of the equipment | Text | Data | China | N/A |  |  | O | N
| EMSD.Common.Model No. | Model number of the equipment | Text | Data | A1234 | 30 |  |  | O | N
| EMSD.Common.Weight | Weight of the equipment | Text | Data | 50kg | 10 |  |  | O | N
Remarks: M/O: Mandatory / Optional L1: Level 1 equipment L2: Level 2 equipment

## 12.1 Operator Control Console
EMSD BIM-AM Asset Data Template
ADT Reference No. |  | TDS-2
Code (System - Equipment) |  | TDS-OCC
System Type |  | Timing & Display System
Equipment Type |  | Operator Control Console / Workstation, PC
Equipment Level |  | L2
Version |  | 2.0
Parameter Name |  | Description | Type | Group | Example | Max characters | Value | Units | M/O | EMSD Specific
GENERAL ¦ Parameter type: Instance ¦ Discipline: Common
| EMSD.Common.Asset Code | Long form Asset Code | Text | Data | KT-EMSDN-NA-001-HVAC-FCU-0001 | 33 |  |  | M | N
| EMSD.Common.Functional Location | Functional Location | Text | Data | CHB-LF | 30 |  |  | M | Y
| EMSD.Common.Asset Relationship | Asset Relationship of the equipment | Text | Data | To be filled using asset information input tool | N/A |  |  | M | N
| EMSD.Common.Grouped Equipment ID | Grouped Equipment ID of the equipment | Text | Data | To be filled using asset information input tool | N/A |  |  | M | N
| EMSD.Common.Asset Tag No. | RFID Tag No. / QR Code of the equipment | Text | Data | EMSDN-0000000001 | 16 |  |  | M | N
| EMSD.Common.Zone Tag No. | QR Code for Zone | Text | Data |  | 16 |  |  | M | N
| EMSD.Common.Onsite Verified Date | Onsite Verified Date | Text | Data | 01.12.2000 | N/A |  |  | M | N
| EMSD.Common.Authorization Group | Control if one can change the piece of equipment or create job and notification with reference to the equipment. | Text | Data | TS04 | 4 |  |  | M | Y
| EMSD.Common.Division | Division of the equipment | Text | Data | 05 PD | N/A |  |  | M | Y
| EMSD.Common.Equipment No. | EMSD CCS(SAP) Equipment No. | Text | Data | 19876000 | 8 |  |  | M | Y
| EMSD.Common.Main Work Centre | Default work centre for maintaining the Equipment. | Text | Data | MK14E80 | 8 |  |  | M | Y
| EMSD.Common.Partner ID | Short form (search form) of customer department. | Text | Data | CSD | 10 |  |  | M | Y
| EMSD.Common.Technical ID No. | Unique ID which is assigned by user | Text | Data | TEQ-150430-02 | 13 |  |  | M | Y
| EMSD.Common.Acquisition Value | The value of the equipment | Text | Data |  | 11 |  |  | O | Y
| EMSD.Common.CCS Equipment ID Superior | Equipment ID Superior | Text | Data | 19999999 | 18 |  |  | O | Y
| EMSD.Common.Customer Warranty End | Customer Warranty End Date of the equipment | Text | Data | 01.12.2000 | N/A |  |  | O | N
| EMSD.Common.Customer Warranty Start | Customer Warranty Start Date of the equipment | Text | Data | 01.12.1999 | N/A |  |  | O | N
| EMSD.Common.Floor | Floor of the Equipment | Text | Data | 1st Floor | 30 |  |  | O | N
| EMSD.Common.Inventory No. | Capture the equipment ID in client's system | Text | Data |  | 25 |  |  | O | Y
| EMSD.Common.Photo | Equipment Photo | URL | Data | ......... "Project Name"\Photo\ TimingDisplaySystem | 100 |  |  | O | N
| EMSD.Common.Plant Section | Plant Section | Text | Data |  | 3 |  |  | O | N
| EMSD.Common.Serial No. | Serial number of the equipment | Text | Data | B12345678 | 30 |  |  | O | N
| EMSD.Common.Start-up Date | Start-up Date of the equipment | Text | Data | 01.12.1999 | N/A |  |  | O | N
| EMSD.Common.Technical ID No. Superior | Technical ID No. Superior | Text | Data | TECHID-999999 | 13 |  |  | O | Y
| EMSD.Common.Vendor Warranty End | Vendor Warranty End Date of the equipment | Text | Data | 01.12.2000 | N/A |  |  | O | N
| EMSD.Common.Vendor Warranty Start | Vendor Warranty Start Date of the equipment | Text | Data | 01.12.1999 | N/A |  |  | O | N
GENERAL ¦ Parameter type: Type ¦ Discipline: Common
| EMSD.Common.Documentation | The reference Link of the documents (T&C Records, O&M Manual, Catalogues, Certificates.....) | URL | Data | ......... "Project Name"\30_O&M Documentation\TimingDisplaySystem | 100 |  |  | M | N
| EMSD.Common.Catalog Profile | The combination of Code Groups from different Catalogs | Text | Data | AC0000001 | 9 |  |  | M | Y
| EMSD.Common.Equipment Description | Description of the Equipment | Text | Data | Console PC | 40 |  |  | M | N
| EMSD.Common.Planner Group | Default depot or team for maintaining the Equipment. | Text | Data | T00 | 3 |  |  | M | Y
| EMSD.Common.Construction Type | Material Bill of Material (BOM) ID assigned to the Equipment. | Text | Data |  | 18 |  |  | O | Y
| EMSD.Common.Currency | (must follow Currency Code List) | Text | Data |  | 5 |  |  | O | Y
| EMSD.Common.Manufacturer | Manufacturer of the equipment | Text | Data | ABC Company | 30 |  |  | O | N
| EMSD.Common.Manufacturer Country | Manufacturer Country of the equipment | Text | Data | China | N/A |  |  | O | N
| EMSD.Common.Model No. | Model number of the equipment | Text | Data | A1234 | 30 |  |  | O | N
| EMSD.Common.Weight | Weight of the equipment | Text | Data | 50kg | 10 |  |  | O | N
EQUIPMENT SPECIFIC ¦ Parameter type: Instance ¦ Discipline: Common
| EMSD.Timing.Operating System | Operating System | Text | Data | Windows/Unix / Linux | N/A |  |  | O
| EMSD.Timing.Special Purpose Software | Special Purpose Software | Text | Data | Microsoft Word | 30 |  |  | O
| EMSD.Timing.Serial No. | Serial number of the equipment | Text | Data | B12345678 | 30 |  |  | O
EQUIPMENT SPECIFIC ¦ Parameter type: Type ¦ Discipline: Common
| EMSD.Timing.Model | Model of the equipment | Text | Data | 900MK2 | 30 |  |  | O
| EMSD.Timing.Remark | Any Remark | Text | Data | ABCDE | 30 |  |  | O
Remarks: M/O: Mandatory / Optional L1: Level 1 equipment L2: Level 2 equipment

## 12.2 ControlUnit_Server
EMSD BIM-AM Asset Data Template
ADT Reference No. |  | TDS-3
Code (System - Equipment) |  | TDS-CUS
System Type |  | Timing & Display System
Equipment Type |  | Control Unit / Server
Equipment Level |  | L2
Version |  | 2.0
Parameter Name |  | Description | Type | Group | Example | Max characters | Value | Units | M/O | EMSD Specific
GENERAL ¦ Parameter type: Instance ¦ Discipline: Common
| EMSD.Common.Asset Code | Long form Asset Code | Text | Data | KT-EMSDN-NA-001-HVAC-FCU-0001 | 33 |  |  | M | N
| EMSD.Common.Functional Location | Functional Location | Text | Data | CHB-LF | 30 |  |  | M | Y
| EMSD.Common.Asset Relationship | Asset Relationship of the equipment | Text | Data | To be filled using asset information input tool | N/A |  |  | M | N
| EMSD.Common.Grouped Equipment ID | Grouped Equipment ID of the equipment | Text | Data | To be filled using asset information input tool | N/A |  |  | M | N
| EMSD.Common.Asset Tag No. | RFID Tag No. / QR Code of the equipment | Text | Data | EMSDN-0000000001 | 16 |  |  | M | N
| EMSD.Common.Zone Tag No. | QR Code for Zone | Text | Data |  | 16 |  |  | M | N
| EMSD.Common.Onsite Verified Date | Onsite Verified Date | Text | Data | 01.12.2000 | N/A |  |  | M | N
| EMSD.Common.Authorization Group | Control if one can change the piece of equipment or create job and notification with reference to the equipment. | Text | Data | TS04 | 4 |  |  | M | Y
| EMSD.Common.Division | Division of the equipment | Text | Data | 05 PD | N/A |  |  | M | Y
| EMSD.Common.Equipment No. | EMSD CCS(SAP) Equipment No. | Text | Data | 19876000 | 8 |  |  | M | Y
| EMSD.Common.Main Work Centre | Default work centre for maintaining the Equipment. | Text | Data | MK14E80 | 8 |  |  | M | Y
| EMSD.Common.Partner ID | Short form (search form) of customer department. | Text | Data | CSD | 10 |  |  | M | Y
| EMSD.Common.Technical ID No. | Unique ID which is assigned by user | Text | Data | TEQ-150430-02 | 13 |  |  | M | Y
| EMSD.Common.Acquisition Value | The value of the equipment | Text | Data |  | 11 |  |  | O | Y
| EMSD.Common.CCS Equipment ID Superior | Equipment ID Superior | Text | Data | 19999999 | 18 |  |  | O | Y
| EMSD.Common.Customer Warranty End | Customer Warranty End Date of the equipment | Text | Data | 01.12.2000 | N/A |  |  | O | N
| EMSD.Common.Customer Warranty Start | Customer Warranty Start Date of the equipment | Text | Data | 01.12.1999 | N/A |  |  | O | N
| EMSD.Common.Floor | Floor of the Equipment | Text | Data | 1st Floor | 30 |  |  | O | N
| EMSD.Common.Inventory No. | Capture the equipment ID in client's system | Text | Data |  | 25 |  |  | O | Y
| EMSD.Common.Photo | Equipment Photo | URL | Data | ......... "Project Name"\Photo\ TimingDisplaySystem | 100 |  |  | O | N
| EMSD.Common.Plant Section | Plant Section | Text | Data |  | 3 |  |  | O | N
| EMSD.Common.Serial No. | Serial number of the equipment | Text | Data | B12345678 | 30 |  |  | O | N
| EMSD.Common.Start-up Date | Start-up Date of the equipment | Text | Data | 01.12.1999 | N/A |  |  | O | N
| EMSD.Common.Technical ID No. Superior | Technical ID No. Superior | Text | Data | TECHID-999999 | 13 |  |  | O | Y
| EMSD.Common.Vendor Warranty End | Vendor Warranty End Date of the equipment | Text | Data | 01.12.2000 | N/A |  |  | O | N
| EMSD.Common.Vendor Warranty Start | Vendor Warranty Start Date of the equipment | Text | Data | 01.12.1999 | N/A |  |  | O | N
GENERAL ¦ Parameter type: Type ¦ Discipline: Common
| EMSD.Common.Documentation | The reference Link of the documents (T&C Records, O&M Manual, Catalogues, Certificates.....) | URL | Data | ......... "Project Name"\30_O&M Documentation\TimingDisplaySystem | 100 |  |  | M | N
| EMSD.Common.Catalog Profile | The combination of Code Groups from different Catalogs | Text | Data | AC0000001 | 9 |  |  | M | Y
| EMSD.Common.Equipment Description | Description of the Equipment | Text | Data | Control Unit | 40 |  |  | M | N
| EMSD.Common.Planner Group | Default depot or team for maintaining the Equipment. | Text | Data | T00 | 3 |  |  | M | Y
| EMSD.Common.Construction Type | Material Bill of Material (BOM) ID assigned to the Equipment. | Text | Data |  | 18 |  |  | O | Y
| EMSD.Common.Currency | (must follow Currency Code List) | Text | Data |  | 5 |  |  | O | Y
| EMSD.Common.Manufacturer | Manufacturer of the equipment | Text | Data | ABC Company | 30 |  |  | O | N
| EMSD.Common.Manufacturer Country | Manufacturer Country of the equipment | Text | Data | China | N/A |  |  | O | N
| EMSD.Common.Model No. | Model number of the equipment | Text | Data | A1234 | 30 |  |  | O | N
| EMSD.Common.Weight | Weight of the equipment | Text | Data | 50kg | 10 |  |  | O | N
EQUIPMENT SPECIFIC ¦ Parameter type: Instance ¦ Discipline: Common
| EMSD.Timing.Operating System | Operating System | Text | Data | Windows/Unix / Linux | N/A |  |  | O
| EMSD.Timing.Special Purpose Software | Special Purpose Software | Text | Data | Microsoft Word | 30 |  |  | O
| EMSD.Timing.Serial No. | Serial number of the equipment | Text | Data | B12345678 | 30 |  |  | O
EQUIPMENT SPECIFIC ¦ Parameter type: Type ¦ Discipline: Common
| EMSD.Timing.Make | Made by which company | Text | Data | AEG | 30 |  |  | M
| EMSD.Timing.Model | Model of the equipment | Text | Data | 900MK2 | 30 |  |  | O
| EMSD.Timing.Remark | Any Remark | Text | Data | ABCDE | 30 |  |  | O
Remarks: M/O: Mandatory / Optional L1: Level 1 equipment L2: Level 2 equipment

## 12.3 Sensing Unit
EMSD BIM-AM Asset Data Template
ADT Reference No. |  | TDS-4
Code (System - Equipment) |  | TDS-SEU
System Type |  | Timing & Display System
Equipment Type |  | Sensing Unit
Equipment Level |  | L2
Version |  | 2.0
Parameter Name |  | Description | Type | Group | Example | Max characters | Value | Units | M/O | EMSD Specific
GENERAL ¦ Parameter type: Instance ¦ Discipline: Common
| EMSD.Common.Asset Code | Long form Asset Code | Text | Data | KT-EMSDN-NA-001-HVAC-FCU-0001 | 33 |  |  | M | N
| EMSD.Common.Functional Location | Functional Location | Text | Data | CHB-LF | 30 |  |  | M | Y
| EMSD.Common.Asset Relationship | Asset Relationship of the equipment | Text | Data | To be filled using asset information input tool | N/A |  |  | M | N
| EMSD.Common.Grouped Equipment ID | Grouped Equipment ID of the equipment | Text | Data | To be filled using asset information input tool | N/A |  |  | M | N
| EMSD.Common.Asset Tag No. | RFID Tag No. / QR Code of the equipment | Text | Data | EMSDN-0000000001 | 16 |  |  | M | N
| EMSD.Common.Zone Tag No. | QR Code for Zone | Text | Data |  | 16 |  |  | M | N
| EMSD.Common.Onsite Verified Date | Onsite Verified Date | Text | Data | 01.12.2000 | N/A |  |  | M | N
| EMSD.Common.Authorization Group | Control if one can change the piece of equipment or create job and notification with reference to the equipment. | Text | Data | TS04 | 4 |  |  | M | Y
| EMSD.Common.Division | Division of the equipment | Text | Data | 05 PD | N/A |  |  | M | Y
| EMSD.Common.Equipment No. | EMSD CCS(SAP) Equipment No. | Text | Data | 19876000 | 8 |  |  | M | Y
| EMSD.Common.Main Work Centre | Default work centre for maintaining the Equipment. | Text | Data | MK14E80 | 8 |  |  | M | Y
| EMSD.Common.Partner ID | Short form (search form) of customer department. | Text | Data | CSD | 10 |  |  | M | Y
| EMSD.Common.Technical ID No. | Unique ID which is assigned by user | Text | Data | TEQ-150430-02 | 13 |  |  | M | Y
| EMSD.Common.Acquisition Value | The value of the equipment | Text | Data |  | 11 |  |  | O | Y
| EMSD.Common.CCS Equipment ID Superior | Equipment ID Superior | Text | Data | 19999999 | 18 |  |  | O | Y
| EMSD.Common.Customer Warranty End | Customer Warranty End Date of the equipment | Text | Data | 01.12.2000 | N/A |  |  | O | N
| EMSD.Common.Customer Warranty Start | Customer Warranty Start Date of the equipment | Text | Data | 01.12.1999 | N/A |  |  | O | N
| EMSD.Common.Floor | Floor of the Equipment | Text | Data | 1st Floor | 30 |  |  | O | N
| EMSD.Common.Inventory No. | Capture the equipment ID in client's system | Text | Data |  | 25 |  |  | O | Y
| EMSD.Common.Photo | Equipment Photo | URL | Data | ......... "Project Name"\Photo\ TimingDisplaySystem | 100 |  |  | O | N
| EMSD.Common.Plant Section | Plant Section | Text | Data |  | 3 |  |  | O | N
| EMSD.Common.Serial No. | Serial number of the equipment | Text | Data | B12345678 | 30 |  |  | O | N
| EMSD.Common.Start-up Date | Start-up Date of the equipment | Text | Data | 01.12.1999 | N/A |  |  | O | N
| EMSD.Common.Technical ID No. Superior | Technical ID No. Superior | Text | Data | TECHID-999999 | 13 |  |  | O | Y
| EMSD.Common.Vendor Warranty End | Vendor Warranty End Date of the equipment | Text | Data | 01.12.2000 | N/A |  |  | O | N
| EMSD.Common.Vendor Warranty Start | Vendor Warranty Start Date of the equipment | Text | Data | 01.12.1999 | N/A |  |  | O | N
GENERAL ¦ Parameter type: Type ¦ Discipline: Common
| EMSD.Common.Documentation | The reference Link of the documents (T&C Records, O&M Manual, Catalogues, Certificates.....) | URL | Data | ......... "Project Name"\30_O&M Documentation\TimingDisplaySystem | 100 |  |  | M | N
| EMSD.Common.Catalog Profile | The combination of Code Groups from different Catalogs | Text | Data | AC0000001 | 9 |  |  | M | Y
| EMSD.Common.Equipment Description | Description of the Equipment | Text | Data | Sensing Unit | 40 |  |  | M | N
| EMSD.Common.Planner Group | Default depot or team for maintaining the Equipment. | Text | Data | T00 | 3 |  |  | M | Y
| EMSD.Common.Construction Type | Material Bill of Material (BOM) ID assigned to the Equipment. | Text | Data |  | 18 |  |  | O | Y
| EMSD.Common.Currency | (must follow Currency Code List) | Text | Data |  | 5 |  |  | O | Y
| EMSD.Common.Manufacturer | Manufacturer of the equipment | Text | Data | ABC Company | 30 |  |  | O | N
| EMSD.Common.Manufacturer Country | Manufacturer Country of the equipment | Text | Data | China | N/A |  |  | O | N
| EMSD.Common.Model No. | Model number of the equipment | Text | Data | A1234 | 30 |  |  | O | N
| EMSD.Common.Weight | Weight of the equipment | Text | Data | 50kg | 10 |  |  | O | N
EQUIPMENT SPECIFIC ¦ Parameter type: Instance ¦ Discipline: Common
| EMSD.Timing.Serial No. | Serial number of the equipment | Text | Data | B12345678 | 30 |  |  | O
EQUIPMENT SPECIFIC ¦ Parameter type: Type ¦ Discipline: Common
| EMSD.Timing.Make | Made by which company | Text | Data | AEG | 30 |  |  | M
| EMSD.Timing.Model | Model of the equipment | Text | Data | 900MK2 | 30 |  |  | O
| EMSD.Timing.Remark | Any Remark | Text | Data | ABCDE | 30 |  |  | O
Remarks: M/O: Mandatory / Optional L1: Level 1 equipment L2: Level 2 equipment

## 12.4 Master Clock Unit
EMSD BIM-AM Asset Data Template
ADT Reference No. |  | TDS-5
Code (System - Equipment) |  | TDS-MCU
System Type |  | Timing & Display System
Equipment Type |  | Master Clock Unit
Equipment Level |  | L2
Version |  | 2.0
Parameter Name |  | Description | Type | Group | Example | Max characters | Value | Units | M/O | EMSD Specific
GENERAL ¦ Parameter type: Instance ¦ Discipline: Common
| EMSD.Common.Asset Code | Long form Asset Code | Text | Data | KT-EMSDN-NA-001-HVAC-FCU-0001 | 33 |  |  | M | N
| EMSD.Common.Functional Location | Functional Location | Text | Data | CHB-LF | 30 |  |  | M | Y
| EMSD.Common.Asset Relationship | Asset Relationship of the equipment | Text | Data | To be filled using asset information input tool | N/A |  |  | M | N
| EMSD.Common.Grouped Equipment ID | Grouped Equipment ID of the equipment | Text | Data | To be filled using asset information input tool | N/A |  |  | M | N
| EMSD.Common.Asset Tag No. | RFID Tag No. / QR Code of the equipment | Text | Data | EMSDN-0000000001 | 16 |  |  | M | N
| EMSD.Common.Zone Tag No. | QR Code for Zone | Text | Data |  | 16 |  |  | M | N
| EMSD.Common.Onsite Verified Date | Onsite Verified Date | Text | Data | 01.12.2000 | N/A |  |  | M | N
| EMSD.Common.Authorization Group | Control if one can change the piece of equipment or create job and notification with reference to the equipment. | Text | Data | TS04 | 4 |  |  | M | Y
| EMSD.Common.Division | Division of the equipment | Text | Data | 05 PD | N/A |  |  | M | Y
| EMSD.Common.Equipment No. | EMSD CCS(SAP) Equipment No. | Text | Data | 19876000 | 8 |  |  | M | Y
| EMSD.Common.Main Work Centre | Default work centre for maintaining the Equipment. | Text | Data | MK14E80 | 8 |  |  | M | Y
| EMSD.Common.Partner ID | Short form (search form) of customer department. | Text | Data | CSD | 10 |  |  | M | Y
| EMSD.Common.Technical ID No. | Unique ID which is assigned by user | Text | Data | TEQ-150430-02 | 13 |  |  | M | Y
| EMSD.Common.Acquisition Value | The value of the equipment | Text | Data |  | 11 |  |  | O | Y
| EMSD.Common.CCS Equipment ID Superior | Equipment ID Superior | Text | Data | 19999999 | 18 |  |  | O | Y
| EMSD.Common.Customer Warranty End | Customer Warranty End Date of the equipment | Text | Data | 01.12.2000 | N/A |  |  | O | N
| EMSD.Common.Customer Warranty Start | Customer Warranty Start Date of the equipment | Text | Data | 01.12.1999 | N/A |  |  | O | N
| EMSD.Common.Floor | Floor of the Equipment | Text | Data | 1st Floor | 30 |  |  | O | N
| EMSD.Common.Inventory No. | Capture the equipment ID in client's system | Text | Data |  | 25 |  |  | O | Y
| EMSD.Common.Photo | Equipment Photo | URL | Data | ......... "Project Name"\Photo\ TimingDisplaySystem | 100 |  |  | O | N
| EMSD.Common.Plant Section | Plant Section | Text | Data |  | 3 |  |  | O | N
| EMSD.Common.Serial No. | Serial number of the equipment | Text | Data | B12345678 | 30 |  |  | O | N
| EMSD.Common.Start-up Date | Start-up Date of the equipment | Text | Data | 01.12.1999 | N/A |  |  | O | N
| EMSD.Common.Technical ID No. Superior | Technical ID No. Superior | Text | Data | TECHID-999999 | 13 |  |  | O | Y
| EMSD.Common.Vendor Warranty End | Vendor Warranty End Date of the equipment | Text | Data | 01.12.2000 | N/A |  |  | O | N
| EMSD.Common.Vendor Warranty Start | Vendor Warranty Start Date of the equipment | Text | Data | 01.12.1999 | N/A |  |  | O | N
GENERAL ¦ Parameter type: Type ¦ Discipline: Common
| EMSD.Common.Documentation | The reference Link of the documents (T&C Records, O&M Manual, Catalogues, Certificates.....) | URL | Data | ......... "Project Name"\30_O&M Documentation\TimingDisplaySystem | 100 |  |  | M | N
| EMSD.Common.Catalog Profile | The combination of Code Groups from different Catalogs | Text | Data | AC0000001 | 9 |  |  | M | Y
| EMSD.Common.Equipment Description | Description of the Equipment | Text | Data | Master Clock Unit | 40 |  |  | M | N
| EMSD.Common.Planner Group | Default depot or team for maintaining the Equipment. | Text | Data | T00 | 3 |  |  | M | Y
| EMSD.Common.Construction Type | Material Bill of Material (BOM) ID assigned to the Equipment. | Text | Data |  | 18 |  |  | O | Y
| EMSD.Common.Currency | (must follow Currency Code List) | Text | Data |  | 5 |  |  | O | Y
| EMSD.Common.Manufacturer | Manufacturer of the equipment | Text | Data | ABC Company | 30 |  |  | O | N
| EMSD.Common.Manufacturer Country | Manufacturer Country of the equipment | Text | Data | China | N/A |  |  | O | N
| EMSD.Common.Model No. | Model number of the equipment | Text | Data | A1234 | 30 |  |  | O | N
| EMSD.Common.Weight | Weight of the equipment | Text | Data | 50kg | 10 |  |  | O | N
EQUIPMENT SPECIFIC ¦ Parameter type: Instance ¦ Discipline: Common
| EMSD.Timing.Serial No. | Serial number of the equipment | Text | Data | B12345678 | 30 |  |  | O
EQUIPMENT SPECIFIC ¦ Parameter type: Type ¦ Discipline: Common
| EMSD.Timing.Make | Made by which company | Text | Data | AEG | 30 |  |  | M
| EMSD.Timing.Model | Model of the equipment | Text | Data | 900MK2 | 30 |  |  | O
| EMSD.Timing.Remark | Any Remark | Text | Data | ABCDE | 30 |  |  | O
| EMSD.Timing.Synchronization Method | Synchronization Method | Text | Data | Network Time Protocol (NTP) | N/A |  |  | O
Remarks: M/O: Mandatory / Optional L1: Level 1 equipment L2: Level 2 equipment

## 12.5 Video Display Unit
EMSD BIM-AM Asset Data Template
ADT Reference No. |  | TDS-6
Code (System - Equipment) |  | TDS-VDU
System Type |  | Timing & Display System
Equipment Type |  | Video Display Unit
Equipment Level |  | L2
Version |  | 2.0
Parameter Name |  | Description | Type | Group | Example | Max characters | Value | Units | M/O | EMSD Specific
GENERAL ¦ Parameter type: Instance ¦ Discipline: Common
| EMSD.Common.Asset Code | Long form Asset Code | Text | Data | KT-EMSDN-NA-001-HVAC-FCU-0001 | 33 |  |  | M | N
| EMSD.Common.Functional Location | Functional Location | Text | Data | CHB-LF | 30 |  |  | M | Y
| EMSD.Common.Asset Relationship | Asset Relationship of the equipment | Text | Data | To be filled using asset information input tool | N/A |  |  | M | N
| EMSD.Common.Grouped Equipment ID | Grouped Equipment ID of the equipment | Text | Data | To be filled using asset information input tool | N/A |  |  | M | N
| EMSD.Common.Asset Tag No. | RFID Tag No. / QR Code of the equipment | Text | Data | EMSDN-0000000001 | 16 |  |  | M | N
| EMSD.Common.Zone Tag No. | QR Code for Zone | Text | Data |  | 16 |  |  | M | N
| EMSD.Common.Onsite Verified Date | Onsite Verified Date | Text | Data | 01.12.2000 | N/A |  |  | M | N
| EMSD.Common.Authorization Group | Control if one can change the piece of equipment or create job and notification with reference to the equipment. | Text | Data | TS04 | 4 |  |  | M | Y
| EMSD.Common.Division | Division of the equipment | Text | Data | 05 PD | N/A |  |  | M | Y
| EMSD.Common.Equipment No. | EMSD CCS(SAP) Equipment No. | Text | Data | 19876000 | 8 |  |  | M | Y
| EMSD.Common.Main Work Centre | Default work centre for maintaining the Equipment. | Text | Data | MK14E80 | 8 |  |  | M | Y
| EMSD.Common.Partner ID | Short form (search form) of customer department. | Text | Data | CSD | 10 |  |  | M | Y
| EMSD.Common.Technical ID No. | Unique ID which is assigned by user | Text | Data | TEQ-150430-02 | 13 |  |  | M | Y
| EMSD.Common.Acquisition Value | The value of the equipment | Text | Data |  | 11 |  |  | O | Y
| EMSD.Common.CCS Equipment ID Superior | Equipment ID Superior | Text | Data | 19999999 | 18 |  |  | O | Y
| EMSD.Common.Customer Warranty End | Customer Warranty End Date of the equipment | Text | Data | 01.12.2000 | N/A |  |  | O | N
| EMSD.Common.Customer Warranty Start | Customer Warranty Start Date of the equipment | Text | Data | 01.12.1999 | N/A |  |  | O | N
| EMSD.Common.Floor | Floor of the Equipment | Text | Data | 1st Floor | 30 |  |  | O | N
| EMSD.Common.Inventory No. | Capture the equipment ID in client's system | Text | Data |  | 25 |  |  | O | Y
| EMSD.Common.Photo | Equipment Photo | URL | Data | ......... "Project Name"\Photo\ TimingDisplaySystem | 100 |  |  | O | N
| EMSD.Common.Plant Section | Plant Section | Text | Data |  | 3 |  |  | O | N
| EMSD.Common.Serial No. | Serial number of the equipment | Text | Data | B12345678 | 30 |  |  | O | N
| EMSD.Common.Start-up Date | Start-up Date of the equipment | Text | Data | 01.12.1999 | N/A |  |  | O | N
| EMSD.Common.Technical ID No. Superior | Technical ID No. Superior | Text | Data | TECHID-999999 | 13 |  |  | O | Y
| EMSD.Common.Vendor Warranty End | Vendor Warranty End Date of the equipment | Text | Data | 01.12.2000 | N/A |  |  | O | N
| EMSD.Common.Vendor Warranty Start | Vendor Warranty Start Date of the equipment | Text | Data | 01.12.1999 | N/A |  |  | O | N
GENERAL ¦ Parameter type: Type ¦ Discipline: Common
| EMSD.Common.Documentation | The reference Link of the documents (T&C Records, O&M Manual, Catalogues, Certificates.....) | URL | Data | ......... "Project Name"\30_O&M Documentation\TimingDisplaySystem | 100 |  |  | M | N
| EMSD.Common.Catalog Profile | The combination of Code Groups from different Catalogs | Text | Data | AC0000001 | 9 |  |  | M | Y
| EMSD.Common.Equipment Description | Description of the Equipment | Text | Data | Video Display Unit | 40 |  |  | M | N
| EMSD.Common.Planner Group | Default depot or team for maintaining the Equipment. | Text | Data | T00 | 3 |  |  | M | Y
| EMSD.Common.Construction Type | Material Bill of Material (BOM) ID assigned to the Equipment. | Text | Data |  | 18 |  |  | O | Y
| EMSD.Common.Currency | (must follow Currency Code List) | Text | Data |  | 5 |  |  | O | Y
| EMSD.Common.Manufacturer | Manufacturer of the equipment | Text | Data | ABC Company | 30 |  |  | O | N
| EMSD.Common.Manufacturer Country | Manufacturer Country of the equipment | Text | Data | China | N/A |  |  | O | N
| EMSD.Common.Model No. | Model number of the equipment | Text | Data | A1234 | 30 |  |  | O | N
| EMSD.Common.Weight | Weight of the equipment | Text | Data | 50kg | 10 |  |  | O | N
EQUIPMENT SPECIFIC ¦ Parameter type: Instance ¦ Discipline: Common
| EMSD.Timing.Serial No. | Serial number of the equipment | Text | Data | B12345678 | 30 |  |  | O
EQUIPMENT SPECIFIC ¦ Parameter type: Type ¦ Discipline: Common
| EMSD.Timing.Make | Made by which company | Text | Data | AEG | 30 |  |  | M
| EMSD.Timing.Model | Model of the equipment | Text | Data | 900MK2 | 30 |  |  | O
| EMSD.Timing.Size | Size of the display unit | Text | Data | 50” | 30 |  |  | O
| EMSD.Timing.Equipment Type | Type of equipment | Text | Data | LCD / Plasma | N/A |  |  | O
Remarks: M/O: Mandatory / Optional L1: Level 1 equipment L2: Level 2 equipment

## 12.6 VideoAudio Equipment
EMSD BIM-AM Asset Data Template
ADT Reference No. |  | TDS-7
Code (System - Equipment) |  | TDS-VAE
System Type |  | Timing & Display System
Equipment Type |  | Video & Audio Equipment
Equipment Level |  | L2
Version |  | 2.0
Parameter Name |  | Description | Type | Group | Example | Max characters | Value | Units | M/O | EMSD Specific
GENERAL ¦ Parameter type: Instance ¦ Discipline: Common
| EMSD.Common.Asset Code | Long form Asset Code | Text | Data | KT-EMSDN-NA-001-HVAC-FCU-0001 | 33 |  |  | M | N
| EMSD.Common.Functional Location | Functional Location | Text | Data | CHB-LF | 30 |  |  | M | Y
| EMSD.Common.Asset Relationship | Asset Relationship of the equipment | Text | Data | To be filled using asset information input tool | N/A |  |  | M | N
| EMSD.Common.Grouped Equipment ID | Grouped Equipment ID of the equipment | Text | Data | To be filled using asset information input tool | N/A |  |  | M | N
| EMSD.Common.Asset Tag No. | RFID Tag No. / QR Code of the equipment | Text | Data | EMSDN-0000000001 | 16 |  |  | M | N
| EMSD.Common.Zone Tag No. | QR Code for Zone | Text | Data |  | 16 |  |  | M | N
| EMSD.Common.Onsite Verified Date | Onsite Verified Date | Text | Data | 01.12.2000 | N/A |  |  | M | N
| EMSD.Common.Authorization Group | Control if one can change the piece of equipment or create job and notification with reference to the equipment. | Text | Data | TS04 | 4 |  |  | M | Y
| EMSD.Common.Division | Division of the equipment | Text | Data | 05 PD | N/A |  |  | M | Y
| EMSD.Common.Equipment No. | EMSD CCS(SAP) Equipment No. | Text | Data | 19876000 | 8 |  |  | M | Y
| EMSD.Common.Main Work Centre | Default work centre for maintaining the Equipment. | Text | Data | MK14E80 | 8 |  |  | M | Y
| EMSD.Common.Partner ID | Short form (search form) of customer department. | Text | Data | CSD | 10 |  |  | M | Y
| EMSD.Common.Technical ID No. | Unique ID which is assigned by user | Text | Data | TEQ-150430-02 | 13 |  |  | M | Y
| EMSD.Common.Acquisition Value | The value of the equipment | Text | Data |  | 11 |  |  | O | Y
| EMSD.Common.CCS Equipment ID Superior | Equipment ID Superior | Text | Data | 19999999 | 18 |  |  | O | Y
| EMSD.Common.Customer Warranty End | Customer Warranty End Date of the equipment | Text | Data | 01.12.2000 | N/A |  |  | O | N
| EMSD.Common.Customer Warranty Start | Customer Warranty Start Date of the equipment | Text | Data | 01.12.1999 | N/A |  |  | O | N
| EMSD.Common.Floor | Floor of the Equipment | Text | Data | 1st Floor | 30 |  |  | O | N
| EMSD.Common.Inventory No. | Capture the equipment ID in client's system | Text | Data |  | 25 |  |  | O | Y
| EMSD.Common.Photo | Equipment Photo | URL | Data | ......... "Project Name"\Photo\ TimingDisplaySystem | 100 |  |  | O | N
| EMSD.Common.Plant Section | Plant Section | Text | Data |  | 3 |  |  | O | N
| EMSD.Common.Serial No. | Serial number of the equipment | Text | Data | B12345678 | 30 |  |  | O | N
| EMSD.Common.Start-up Date | Start-up Date of the equipment | Text | Data | 01.12.1999 | N/A |  |  | O | N
| EMSD.Common.Technical ID No. Superior | Technical ID No. Superior | Text | Data | TECHID-999999 | 13 |  |  | O | Y
| EMSD.Common.Vendor Warranty End | Vendor Warranty End Date of the equipment | Text | Data | 01.12.2000 | N/A |  |  | O | N
| EMSD.Common.Vendor Warranty Start | Vendor Warranty Start Date of the equipment | Text | Data | 01.12.1999 | N/A |  |  | O | N
GENERAL ¦ Parameter type: Type ¦ Discipline: Common
| EMSD.Common.Documentation | The reference Link of the documents (T&C Records, O&M Manual, Catalogues, Certificates.....) | URL | Data | ......... "Project Name"\30_O&M Documentation\TimingDisplaySystem | 100 |  |  | M | N
| EMSD.Common.Catalog Profile | The combination of Code Groups from different Catalogs | Text | Data | AC0000001 | 9 |  |  | M | Y
| EMSD.Common.Equipment Description | Description of the Equipment | Text | Data | Video Audio Equipment | 40 |  |  | M | N
| EMSD.Common.Planner Group | Default depot or team for maintaining the Equipment. | Text | Data | T00 | 3 |  |  | M | Y
| EMSD.Common.Construction Type | Material Bill of Material (BOM) ID assigned to the Equipment. | Text | Data |  | 18 |  |  | O | Y
| EMSD.Common.Currency | (must follow Currency Code List) | Text | Data |  | 5 |  |  | O | Y
| EMSD.Common.Manufacturer | Manufacturer of the equipment | Text | Data | ABC Company | 30 |  |  | O | N
| EMSD.Common.Manufacturer Country | Manufacturer Country of the equipment | Text | Data | China | N/A |  |  | O | N
| EMSD.Common.Model No. | Model number of the equipment | Text | Data | A1234 | 30 |  |  | O | N
| EMSD.Common.Weight | Weight of the equipment | Text | Data | 50kg | 10 |  |  | O | N
EQUIPMENT SPECIFIC ¦ Parameter type: Instance ¦ Discipline: Common
| EMSD.Timing.Serial No. | Serial number of the equipment | Text | Data | B12345678 | 30 |  |  | O
EQUIPMENT SPECIFIC ¦ Parameter type: Type ¦ Discipline: Common
| EMSD.Timing.Make | Made by which company | Text | Data | AEG | 30 |  |  | M
| EMSD.Timing.Model | Model of the equipment | Text | Data | 900MK2 | 30 |  |  | O
| EMSD.Timing.Remark | Any Remark | Text | Data | ABCDE | 30 |  |  | O
| EMSD.Timing.Equipment Type | Type of equipment | Text | Data | LCD / Plasma | N/A |  |  | O
Remarks: M/O: Mandatory / Optional L1: Level 1 equipment L2: Level 2 equipment

## 12.7 Network Equipment
EMSD BIM-AM Asset Data Template
ADT Reference No. |  | TDS-8
Code (System - Equipment) |  | TDS-NEE
System Type |  | Timing & Display System
Equipment Type |  | Network Equipment
Equipment Level |  | L2
Version |  | 2.0
Parameter Name |  | Description | Type | Group | Example | Max characters | Value | Units | M/O | EMSD Specific
GENERAL ¦ Parameter type: Instance ¦ Discipline: Common
| EMSD.Common.Asset Code | Long form Asset Code | Text | Data | KT-EMSDN-NA-001-HVAC-FCU-0001 | 33 |  |  | M | N
| EMSD.Common.Functional Location | Functional Location | Text | Data | CHB-LF | 30 |  |  | M | Y
| EMSD.Common.Asset Relationship | Asset Relationship of the equipment | Text | Data | To be filled using asset information input tool | N/A |  |  | M | N
| EMSD.Common.Grouped Equipment ID | Grouped Equipment ID of the equipment | Text | Data | To be filled using asset information input tool | N/A |  |  | M | N
| EMSD.Common.Asset Tag No. | RFID Tag No. / QR Code of the equipment | Text | Data | EMSDN-0000000001 | 16 |  |  | M | N
| EMSD.Common.Zone Tag No. | QR Code for Zone | Text | Data |  | 16 |  |  | M | N
| EMSD.Common.Onsite Verified Date | Onsite Verified Date | Text | Data | 01.12.2000 | N/A |  |  | M | N
| EMSD.Common.Authorization Group | Control if one can change the piece of equipment or create job and notification with reference to the equipment. | Text | Data | TS04 | 4 |  |  | M | Y
| EMSD.Common.Division | Division of the equipment | Text | Data | 05 PD | N/A |  |  | M | Y
| EMSD.Common.Equipment No. | EMSD CCS(SAP) Equipment No. | Text | Data | 19876000 | 8 |  |  | M | Y
| EMSD.Common.Main Work Centre | Default work centre for maintaining the Equipment. | Text | Data | MK14E80 | 8 |  |  | M | Y
| EMSD.Common.Partner ID | Short form (search form) of customer department. | Text | Data | CSD | 10 |  |  | M | Y
| EMSD.Common.Technical ID No. | Unique ID which is assigned by user | Text | Data | TEQ-150430-02 | 13 |  |  | M | Y
| EMSD.Common.Acquisition Value | The value of the equipment | Text | Data |  | 11 |  |  | O | Y
| EMSD.Common.CCS Equipment ID Superior | Equipment ID Superior | Text | Data | 19999999 | 18 |  |  | O | Y
| EMSD.Common.Customer Warranty End | Customer Warranty End Date of the equipment | Text | Data | 01.12.2000 | N/A |  |  | O | N
| EMSD.Common.Customer Warranty Start | Customer Warranty Start Date of the equipment | Text | Data | 01.12.1999 | N/A |  |  | O | N
| EMSD.Common.Floor | Floor of the Equipment | Text | Data | 1st Floor | 30 |  |  | O | N
| EMSD.Common.Inventory No. | Capture the equipment ID in client's system | Text | Data |  | 25 |  |  | O | Y
| EMSD.Common.Photo | Equipment Photo | URL | Data | ......... "Project Name"\Photo\ TimingDisplaySystem | 100 |  |  | O | N
| EMSD.Common.Plant Section | Plant Section | Text | Data |  | 3 |  |  | O | N
| EMSD.Common.Serial No. | Serial number of the equipment | Text | Data | B12345678 | 30 |  |  | O | N
| EMSD.Common.Start-up Date | Start-up Date of the equipment | Text | Data | 01.12.1999 | N/A |  |  | O | N
| EMSD.Common.Technical ID No. Superior | Technical ID No. Superior | Text | Data | TECHID-999999 | 13 |  |  | O | Y
| EMSD.Common.Vendor Warranty End | Vendor Warranty End Date of the equipment | Text | Data | 01.12.2000 | N/A |  |  | O | N
| EMSD.Common.Vendor Warranty Start | Vendor Warranty Start Date of the equipment | Text | Data | 01.12.1999 | N/A |  |  | O | N
GENERAL ¦ Parameter type: Type ¦ Discipline: Common
| EMSD.Common.Documentation | The reference Link of the documents (T&C Records, O&M Manual, Catalogues, Certificates.....) | URL | Data | ......... "Project Name"\30_O&M Documentation\TimingDisplaySystem | 100 |  |  | M | N
| EMSD.Common.Catalog Profile | The combination of Code Groups from different Catalogs | Text | Data | AC0000001 | 9 |  |  | M | Y
| EMSD.Common.Equipment Description | Description of the Equipment | Text | Data | Network Equipment | 40 |  |  | M | N
| EMSD.Common.Planner Group | Default depot or team for maintaining the Equipment. | Text | Data | T00 | 3 |  |  | M | Y
| EMSD.Common.Construction Type | Material Bill of Material (BOM) ID assigned to the Equipment. | Text | Data |  | 18 |  |  | O | Y
| EMSD.Common.Currency | (must follow Currency Code List) | Text | Data |  | 5 |  |  | O | Y
| EMSD.Common.Manufacturer | Manufacturer of the equipment | Text | Data | ABC Company | 30 |  |  | O | N
| EMSD.Common.Manufacturer Country | Manufacturer Country of the equipment | Text | Data | China | N/A |  |  | O | N
| EMSD.Common.Model No. | Model number of the equipment | Text | Data | A1234 | 30 |  |  | O | N
| EMSD.Common.Weight | Weight of the equipment | Text | Data | 50kg | 10 |  |  | O | N
EQUIPMENT SPECIFIC ¦ Parameter type: Instance ¦ Discipline: Common
| EMSD.Timing.Serial No. | Serial number of the equipment | Text | Data | B12345678 | 30 |  |  | O
EQUIPMENT SPECIFIC ¦ Parameter type: Type ¦ Discipline: Common
| EMSD.Timing.Make | Made by which company | Text | Data | AEG | 30 |  |  | M
| EMSD.Timing.Model | Model of the equipment | Text | Data | 900MK2 | 30 |  |  | O
| EMSD.Timing.Remark | Any Remark | Text | Data | ABCDE | 30 |  |  | O
| EMSD.Timing.Equipment Type | Type of equipment | Text | Data | LCD / Plasma | N/A |  |  | O
Remarks: M/O: Mandatory / Optional L1: Level 1 equipment L2: Level 2 equipment

## 12.8 Queue Mgt Unit
EMSD BIM-AM Asset Data Template
ADT Reference No. |  | TDS-9
Code (System - Equipment) |  | TDS-QMU
System Type |  | Timing & Display System
Equipment Type |  | Queue Management Unit
Equipment Level |  | L2
Version |  | 2.0
Parameter Name |  | Description | Type | Group | Example | Max characters | Value | Units | M/O | EMSD Specific
GENERAL ¦ Parameter type: Instance ¦ Discipline: Common
| EMSD.Common.Asset Code | Long form Asset Code | Text | Data | KT-EMSDN-NA-001-HVAC-FCU-0001 | 33 |  |  | M | N
| EMSD.Common.Functional Location | Functional Location | Text | Data | CHB-LF | 30 |  |  | M | Y
| EMSD.Common.Asset Relationship | Asset Relationship of the equipment | Text | Data | To be filled using asset information input tool | N/A |  |  | M | N
| EMSD.Common.Grouped Equipment ID | Grouped Equipment ID of the equipment | Text | Data | To be filled using asset information input tool | N/A |  |  | M | N
| EMSD.Common.Asset Tag No. | RFID Tag No. / QR Code of the equipment | Text | Data | EMSDN-0000000001 | 16 |  |  | M | N
| EMSD.Common.Zone Tag No. | QR Code for Zone | Text | Data |  | 16 |  |  | M | N
| EMSD.Common.Onsite Verified Date | Onsite Verified Date | Text | Data | 01.12.2000 | N/A |  |  | M | N
| EMSD.Common.Authorization Group | Control if one can change the piece of equipment or create job and notification with reference to the equipment. | Text | Data | TS04 | 4 |  |  | M | Y
| EMSD.Common.Division | Division of the equipment | Text | Data | 05 PD | N/A |  |  | M | Y
| EMSD.Common.Equipment No. | EMSD CCS(SAP) Equipment No. | Text | Data | 19876000 | 8 |  |  | M | Y
| EMSD.Common.Main Work Centre | Default work centre for maintaining the Equipment. | Text | Data | MK14E80 | 8 |  |  | M | Y
| EMSD.Common.Partner ID | Short form (search form) of customer department. | Text | Data | CSD | 10 |  |  | M | Y
| EMSD.Common.Technical ID No. | Unique ID which is assigned by user | Text | Data | TEQ-150430-02 | 13 |  |  | M | Y
| EMSD.Common.Acquisition Value | The value of the equipment | Text | Data |  | 11 |  |  | O | Y
| EMSD.Common.CCS Equipment ID Superior | Equipment ID Superior | Text | Data | 19999999 | 18 |  |  | O | Y
| EMSD.Common.Customer Warranty End | Customer Warranty End Date of the equipment | Text | Data | 01.12.2000 | N/A |  |  | O | N
| EMSD.Common.Customer Warranty Start | Customer Warranty Start Date of the equipment | Text | Data | 01.12.1999 | N/A |  |  | O | N
| EMSD.Common.Floor | Floor of the Equipment | Text | Data | 1st Floor | 30 |  |  | O | N
| EMSD.Common.Inventory No. | Capture the equipment ID in client's system | Text | Data |  | 25 |  |  | O | Y
| EMSD.Common.Photo | Equipment Photo | URL | Data | ......... "Project Name"\Photo\ TimingDisplaySystem | 100 |  |  | O | N
| EMSD.Common.Plant Section | Plant Section | Text | Data |  | 3 |  |  | O | N
| EMSD.Common.Serial No. | Serial number of the equipment | Text | Data | B12345678 | 30 |  |  | O | N
| EMSD.Common.Start-up Date | Start-up Date of the equipment | Text | Data | 01.12.1999 | N/A |  |  | O | N
| EMSD.Common.Technical ID No. Superior | Technical ID No. Superior | Text | Data | TECHID-999999 | 13 |  |  | O | Y
| EMSD.Common.Vendor Warranty End | Vendor Warranty End Date of the equipment | Text | Data | 01.12.2000 | N/A |  |  | O | N
| EMSD.Common.Vendor Warranty Start | Vendor Warranty Start Date of the equipment | Text | Data | 01.12.1999 | N/A |  |  | O | N
GENERAL ¦ Parameter type: Type ¦ Discipline: Common
| EMSD.Common.Documentation | The reference Link of the documents (T&C Records, O&M Manual, Catalogues, Certificates.....) | URL | Data | ......... "Project Name"\30_O&M Documentation\TimingDisplaySystem | 100 |  |  | M | N
| EMSD.Common.Catalog Profile | The combination of Code Groups from different Catalogs | Text | Data | AC0000001 | 9 |  |  | M | Y
| EMSD.Common.Equipment Description | Description of the Equipment | Text | Data | Queue Management Unit | 40 |  |  | M | N
| EMSD.Common.Planner Group | Default depot or team for maintaining the Equipment. | Text | Data | T00 | 3 |  |  | M | Y
| EMSD.Common.Construction Type | Material Bill of Material (BOM) ID assigned to the Equipment. | Text | Data |  | 18 |  |  | O | Y
| EMSD.Common.Currency | (must follow Currency Code List) | Text | Data |  | 5 |  |  | O | Y
| EMSD.Common.Manufacturer | Manufacturer of the equipment | Text | Data | ABC Company | 30 |  |  | O | N
| EMSD.Common.Manufacturer Country | Manufacturer Country of the equipment | Text | Data | China | N/A |  |  | O | N
| EMSD.Common.Model No. | Model number of the equipment | Text | Data | A1234 | 30 |  |  | O | N
| EMSD.Common.Weight | Weight of the equipment | Text | Data | 50kg | 10 |  |  | O | N
EQUIPMENT SPECIFIC ¦ Parameter type: Instance ¦ Discipline: Common
| EMSD.Timing.Serial No. | Serial number of the equipment | Text | Data | B12345678 | 30 |  |  | O
EQUIPMENT SPECIFIC ¦ Parameter type: Type ¦ Discipline: Common
| EMSD.Timing.Make | Made by which company | Text | Data | AEG | 30 |  |  | M
| EMSD.Timing.Model | Model of the equipment | Text | Data | 900MK2 | 30 |  |  | O
| EMSD.Timing.Remark | Any Remark | Text | Data | ABCDE | 30 |  |  | O
| EMSD.Timing.Equipment Type | Type of equipment | Text | Data | LCD / Plasma | N/A |  |  | O
Remarks: M/O: Mandatory / Optional L1: Level 1 equipment L2: Level 2 equipment

## 12.9 UPS
EMSD BIM-AM Asset Data Template
ADT Reference No. |  | TDS-9
Code (System - Equipment) |  | TDS-UPS
System Type |  | Timing & Display System
Equipment Type |  | Uninterruptible Power Supply
Equipment Level |  | L2
Version |  | 2.0
Parameter Name |  | Description | Type | Group | Example | Max characters | Value | Units | M/O | EMSD Specific
GENERAL ¦ Parameter type: Instance ¦ Discipline: Common
| EMSD.Common.Asset Code | Long form Asset Code | Text | Data | KT-EMSDN-NA-001-HVAC-FCU-0001 | 33 |  |  | M | N
| EMSD.Common.Functional Location | Functional Location | Text | Data | CHB-LF | 30 |  |  | M | Y
| EMSD.Common.Asset Relationship | Asset Relationship of the equipment | Text | Data | To be filled using asset information input tool | N/A |  |  | M | N
| EMSD.Common.Grouped Equipment ID | Grouped Equipment ID of the equipment | Text | Data | To be filled using asset information input tool | N/A |  |  | M | N
| EMSD.Common.Asset Tag No. | RFID Tag No. / QR Code of the equipment | Text | Data | EMSDN-0000000001 | 16 |  |  | M | N
| EMSD.Common.Zone Tag No. | QR Code for Zone | Text | Data |  | 16 |  |  | M | N
| EMSD.Common.Onsite Verified Date | Onsite Verified Date | Text | Data | 01.12.2000 | N/A |  |  | M | N
| EMSD.Common.Authorization Group | Control if one can change the piece of equipment or create job and notification with reference to the equipment. | Text | Data | TS04 | 4 |  |  | M | Y
| EMSD.Common.Division | Division of the equipment | Text | Data | 05 PD | N/A |  |  | M | Y
| EMSD.Common.Equipment No. | EMSD CCS(SAP) Equipment No. | Text | Data | 19876000 | 8 |  |  | M | Y
| EMSD.Common.Main Work Centre | Default work centre for maintaining the Equipment. | Text | Data | MK14E80 | 8 |  |  | M | Y
| EMSD.Common.Partner ID | Short form (search form) of customer department. | Text | Data | CSD | 10 |  |  | M | Y
| EMSD.Common.Technical ID No. | Unique ID which is assigned by user | Text | Data | TEQ-150430-02 | 13 |  |  | M | Y
| EMSD.Common.Acquisition Value | The value of the equipment | Text | Data |  | 11 |  |  | O | Y
| EMSD.Common.CCS Equipment ID Superior | Equipment ID Superior | Text | Data | 19999999 | 18 |  |  | O | Y
| EMSD.Common.Customer Warranty End | Customer Warranty End Date of the equipment | Text | Data | 01.12.2000 | N/A |  |  | O | N
| EMSD.Common.Customer Warranty Start | Customer Warranty Start Date of the equipment | Text | Data | 01.12.1999 | N/A |  |  | O | N
| EMSD.Common.Floor | Floor of the Equipment | Text | Data | 1st Floor | 30 |  |  | O | N
| EMSD.Common.Inventory No. | Capture the equipment ID in client's system | Text | Data |  | 25 |  |  | O | Y
| EMSD.Common.Photo | Equipment Photo | URL | Data | ......... "Project Name"\Photo\ TimingDisplaySystem | 100 |  |  | O | N
| EMSD.Common.Plant Section | Plant Section | Text | Data |  | 3 |  |  | O | N
| EMSD.Common.Serial No. | Serial number of the equipment | Text | Data | B12345678 | 30 |  |  | O | N
| EMSD.Common.Start-up Date | Start-up Date of the equipment | Text | Data | 01.12.1999 | N/A |  |  | O | N
| EMSD.Common.Technical ID No. Superior | Technical ID No. Superior | Text | Data | TECHID-999999 | 13 |  |  | O | Y
| EMSD.Common.Vendor Warranty End | Vendor Warranty End Date of the equipment | Text | Data | 01.12.2000 | N/A |  |  | O | N
| EMSD.Common.Vendor Warranty Start | Vendor Warranty Start Date of the equipment | Text | Data | 01.12.1999 | N/A |  |  | O | N
GENERAL ¦ Parameter type: Type ¦ Discipline: Common
| EMSD.Common.Documentation | The reference Link of the documents (T&C Records, O&M Manual, Catalogues, Certificates.....) | URL | Data | ......... "Project Name"\30_O&M Documentation\TimingDisplaySystem | 100 |  |  | M | N
| EMSD.Common.Catalog Profile | The combination of Code Groups from different Catalogs | Text | Data | AC0000001 | 9 |  |  | M | Y
| EMSD.Common.Equipment Description | Description of the Equipment | Text | Data | Uninterruptible Power Supply | 40 |  |  | M | N
| EMSD.Common.Planner Group | Default depot or team for maintaining the Equipment. | Text | Data | T00 | 3 |  |  | M | Y
| EMSD.Common.Construction Type | Material Bill of Material (BOM) ID assigned to the Equipment. | Text | Data |  | 18 |  |  | O | Y
| EMSD.Common.Currency | (must follow Currency Code List) | Text | Data |  | 5 |  |  | O | Y
| EMSD.Common.Manufacturer | Manufacturer of the equipment | Text | Data | ABC Company | 30 |  |  | O | N
| EMSD.Common.Manufacturer Country | Manufacturer Country of the equipment | Text | Data | China | N/A |  |  | O | N
| EMSD.Common.Model No. | Model number of the equipment | Text | Data | A1234 | 30 |  |  | O | N
| EMSD.Common.Weight | Weight of the equipment | Text | Data | 50kg | 10 |  |  | O | N
EQUIPMENT SPECIFIC ¦ Parameter type: Instance ¦ Discipline: Common
| EMSD.Timing.Serial No. | Serial number of the equipment | Text | Data | B12345678 | 30 |  |  | O | 0
EQUIPMENT SPECIFIC ¦ Parameter type: Type ¦ Discipline: Common
| EMSD.Timing.Make | Made by which company | Text | Data | AEG | 30 |  |  | M | 0
| EMSD.Timing.Phase | Phase | Text | Data | Single / Three | N/A |  |  | M | 0
| EMSD.Timing.Model | Model of the equipment | Text | Data | 900MK2 | 30 |  |  | O | 0
| EMSD.Timing.Backup Time in Minutes | Backup Time in Minutes | Text | Data | 60 | 4 |  |  | O | 0
| EMSD.Timing.No. of battery banks | No. of battery banks | Text | Data | 60 | 3 |  |  | O | 0
| EMSD.Timing.No. of battery cells in each bank | No. of battery cells in each bank | Text | Data | 60 | 3 |  |  | O | 0
EQUIPMENT SPECIFIC ¦ Parameter type: Type ¦ Discipline: Electrical
| EMSD.Timing.Rating | Rating | Apparent Power | Electrical -Loads | 60 | 4 |  | kVA | M | 0
| EMSD.Timing.Rating of each battery | Rating of each battery | Electrical Potential | Electrical Engineering | 60 | 3 |  | V | O | 0
Remarks: M/O: Mandatory / Optional L1: Level 1 equipment L2: Level 2 equipment