## Admin
GENERAL ¦ Parameter type: Instance ¦ Discipline: Common
| EMSD.Common.Asset Code | Long form Asset Code | Text | Data | KT-EMSDN-NA-001-HVAC-FCU-0001 | 33 |  | M | N
| EMSD.Common.Functional Location | Functional Location | Text | Data | CHB-LF | 30 |  | M | Y
| EMSD.Common.Asset Relationship | Asset Relationship of the equipment | Text | Data | To be filled using asset information input tool | N/A |  | M | N
| EMSD.Common.Grouped Equipment ID | Grouped Equipment ID of the equipment | Text | Data | To be filled using asset information input tool | N/A |  | M | N
| EMSD.Common.Asset Tag No. | RFID Tag No. / QR Code of the equipment | Text | Data | EMSDN-0000000001 | 16 |  | M | N
| EMSD.Common.Zone Tag No. | QR Code for Zone | Text | Data |  | 16 |  | M | N
| EMSD.Common.Onsite Verified Date | Onsite Verified Date | Text | Data | 01.12.2000 | N/A |  | M | N
| EMSD.Common.Authorization Group | Control if one can change the piece of equipment or create job and notification with reference to the equipment. | Text | Data | TS04 | 4 |  | M | Y
| EMSD.Common.Division | Division of the equipment | Text | Data | 05 PD | N/A |  | M | Y
| EMSD.Common.Equipment No. | EMSD CCS(SAP) Equipment No. | Text | Data | 19876000 | 8 |  | M | Y
| EMSD.Common.Main Work Centre | Default work centre for maintaining the Equipment. | Text | Data | MK14E80 | 8 |  | M | Y
| EMSD.Common.Partner ID | Short form (search form) of customer department. | Text | Data | CSD | 10 |  | M | Y
| EMSD.Common.Technical ID No. | Unique ID which is assigned by user | Text | Data | TEQ-150430-02 | 13 |  | M | Y
| EMSD.Common.Acquisition Value | The value of the equipment | Text | Data |  | 11 |  | O | Y
| EMSD.Common.CCS Equipment ID Superior | Equipment ID Superior | Text | Data | 19999999 | 18 |  | O | Y
| EMSD.Common.Customer Warranty End | Customer Warranty End Date of the equipment | Text | Data | 01.12.2000 | N/A |  | O | N
| EMSD.Common.Customer Warranty Start | Customer Warranty Start Date of the equipment | Text | Data | 01.12.1999 | N/A |  | O | N
| EMSD.Common.Floor | Floor of the Equipment | Text | Data | 1st Floor | 30 |  | O | N
| EMSD.Common.Inventory No. | Capture the equipment ID in client's system | Text | Data |  | 25 |  | O | Y
| EMSD.Common.Photo | Equipment Photo | URL | Data | ......... "Project Name"\Photo\Audio Electronics System | 100 |  | O | N
| EMSD.Common.Plant Section | Plant Section | Text | Data |  | 3 |  | O | N
| EMSD.Common.Serial No. | Serial number of the equipment | Text | Data | B12345678 | 30 |  | O | N
| EMSD.Common.Start-up Date | Start-up Date of the equipment | Text | Data | 01.12.1999 | N/A |  | O | N
| EMSD.Common.Technical ID No. Superior | Technical ID No. Superior | Text | Data | TECHID-999999 | 13 |  | O | Y
| EMSD.Common.Vendor Warranty End | Vendor Warranty End Date of the equipment | Text | Data | 01.12.2000 | N/A |  | O | N
| EMSD.Common.Vendor Warranty Start | Vendor Warranty Start Date of the equipment | Text | Data | 01.12.1999 | N/A |  | O | N
GENERAL ¦ Parameter type: Type ¦ Discipline: Common
| EMSD.Common.Documentation | The reference Link of the documents (T&C Records, O&M Manual, Catalogues, Certificates.....) | URL | Data | ......... "Project Name"\30_O&M Documentation\Audio Electronics System | 100 |  | M | N
| EMSD.Common.Catalog Profile | The combination of Code Groups from different Catalogs | Text | Data | AC0000001 | 9 |  | M | Y
| EMSD.Common.Equipment Description | Description of the Equipment | Text | Data |  | 40 |  | M | N
| EMSD.Common.Planner Group | Default depot or team for maintaining the Equipment. | Text | Data | T00 | 3 |  | M | Y
| EMSD.Common.Construction Type | Material Bill of Material (BOM) ID assigned to the Equipment. | Text | Data |  | 18 |  | O | Y
| EMSD.Common.Currency | (must follow Currency Code List) | Text | Data |  | 5 |  | O | Y
| EMSD.Common.Manufacturer | Manufacturer of the equipment | Text | Data | ABC Company | 30 |  | O | N
| EMSD.Common.Manufacturer Country | Manufacturer Country of the equipment | Text | Data | China | N/A |  | O | N
| EMSD.Common.Model No. | Model number of the equipment | Text | Data | A1234 | 30 |  | O | N
| EMSD.Common.Weight | Weight of the equipment | Text | Data | 50kg | 10 |  | O | N
EQUIPMENT SPECIFIC ¦ Parameter type: Instance ¦ Discipline: Common
| EMSD.Audio.Equipment Location | Equipment Location | Text | Data | AHUR |  |  | M
| EMSD.Audio.Firmware | Firmware | Text | Data | 24 Port Data IP Services | 30 |  | O
| EMSD.Audio.Mounting Method | Mounting Method | Text | Data | Ceiling / Free / Wall |  |  | O
| EMSD.Audio.Serial No. | Serial Number | Text | Data | A12345678 | 30 |  | O
EQUIPMENT SPECIFIC ¦ Parameter type: Type ¦ Discipline: Common
| EMSD.Audio.Make | Made by which company | Text | Data | TOA / Crown | N/A |  | M
| EMSD.Audio.Line Voltage | Line Voltage | Text | Data | High | N/A |  | O
| EMSD.Audio.Input Channel | Input Channel | Text | Data | 2 | N/A |  | O
| EMSD.Audio.Load Impedance | Load Impedance | Text | Data | 2 | 10 |  | O
| EMSD.Audio.Model | Model of the equipment | Text | Data | 900MK2 | 30 |  | O
| EMSD.Audio.No. of Band | No. of Band | Text | Data | 2 | N/A |  | O
| EMSD.Audio.No of Channel | No of Channel | Text | Data | 16 | N/A |  | O
| EMSD.Audio.No. of Ports | No. of Ports | Text | Data | 48 | 3 |  | O
| EMSD.Audio.Opertaing System | Opertaing System | Text | Data | Win 7 | N/A |  | O
| EMSD.Audio.Output Channel | Output Channel | Text | Data | 2 | N/A |  | O
| EMSD.Audio.POE | POE | Text | Data | No / POE / POE+ | N/A |  | O
| EMSD.Audio.Recording type | Recording type | Text | Data | Digital/ Analog | N/A |  | O
| EMSD.Audio.Tech Unit | Tech Unit | Text | Data | Yes / No | N/A |  | O
| EMSD.Audio.Type | Type | Text | Data | Monitor / Analyser | N/A |  | O
EQUIPMENT SPECIFIC ¦ Parameter type: Type ¦ Discipline: Electrical
| EMSD.Audio.Power Supply | Power Supply | Electrical Potential | Electrical Engineering | 6V | N/A | V | M
| EMSD.Audio.Supplier Voltage | Supplier Voltage | Electrical Potential | Electrical Engineering | 6V | N/A | V | O
| EMSD.Audio.Max Power | Max Power | Power | Electrical -Loads | 240W | N/A | V | O
Remarks: M/O: Mandatory / Optional L1: Level 1 equipment L2: Level 2 equipment

## 14 Audio Electronics System
EMSD BIM-AM Asset Data Template
ADT Reference No. |  | AUS-1
Code (System - Equipment) |  | AUS-AUS
System Type |  | Audio Electronics System
Equipment Type |  | Audio Electronics System
Equipment Level |  | L2
Version |  | 2
Parameter Name |  | Description | Type | Group | Example | Max characters | Value | Units | M/O | EMSD Specific
GENERAL ¦ Parameter type: Instance ¦ Discipline: Common
| EMSD.Common.Asset Code | Long form Asset Code | Text | Data | KT-EMSDN-NA-001-HVAC-FCU-0001 | 33 |  |  | M | N
| EMSD.Common.Functional Location | Functional Location | Text | Data | CHB-LF | 30 |  |  | M | Y
| EMSD.Common.Asset Relationship | Asset Relationship of the equipment | Text | Data | To be filled using asset information input tool | N/A |  |  | M | N
| EMSD.Common.Grouped Equipment ID | Grouped Equipment ID of the equipment | Text | Data | To be filled using asset information input tool | N/A |  |  | M | N
| EMSD.Common.Asset Tag No. | RFID Tag No. / QR Code of the equipment | Text | Data | EMSDN-0000000001 | 16 |  |  | M | N
| EMSD.Common.Zone Tag No. | QR Code for Zone | Text | Data |  | 16 |  |  | M | N
| EMSD.Common.Onsite Verified Date | Onsite Verified Date | Text | Data | 01.12.2000 | N/A |  |  | M | N
| EMSD.Common.Authorization Group | Control if one can change the piece of equipment or create job and notification with reference to the equipment. | Text | Data | TS04 | 4 |  |  | M | Y
| EMSD.Common.Division | Division of the equipment | Text | Data | 05 PD | N/A |  |  | M | Y
| EMSD.Common.Equipment No. | EMSD CCS(SAP) Equipment No. | Text | Data | 19876000 | 8 |  |  | M | Y
| EMSD.Common.Main Work Centre | Default work centre for maintaining the Equipment. | Text | Data | MK14E80 | 8 |  |  | M | Y
| EMSD.Common.Partner ID | Short form (search form) of customer department. | Text | Data | CSD | 10 |  |  | M | Y
| EMSD.Common.Technical ID No. | Unique ID which is assigned by user | Text | Data | TEQ-150430-02 | 13 |  |  | M | Y
| EMSD.Common.Acquisition Value | The value of the equipment | Text | Data |  | 11 |  |  | O | Y
| EMSD.Common.Customer Warranty End | Customer Warranty End Date of the equipment | Text | Data | 01.12.2000 | N/A |  |  | O | N
| EMSD.Common.Customer Warranty Start | Customer Warranty Start Date of the equipment | Text | Data | 01.12.1999 | N/A |  |  | O | N
| EMSD.Common.Floor | Floor of the Equipment | Text | Data | 1st Floor | 30 |  |  | O | N
| EMSD.Common.Inventory No. | Capture the equipment ID in client's system | Text | Data |  | 25 |  |  | O | Y
| EMSD.Common.Photo | Equipment Photo | URL | Data | ......... "Project Name"\Photo\Audio Electronics System | 100 |  |  | O | N
| EMSD.Common.Plant Section | Plant Section | Text | Data |  | 3 |  |  | O | N
| EMSD.Common.Serial No. | Serial number of the equipment | Text | Data | B12345678 | 30 |  |  | O | N
| EMSD.Common.Start-up Date | Start-up Date of the equipment | Text | Data | 01.12.1999 | N/A |  |  | O | N
| EMSD.Common.Vendor Warranty End | Vendor Warranty End Date of the equipment | Text | Data | 01.12.2000 | N/A |  |  | O | N
| EMSD.Common.Vendor Warranty Start | Vendor Warranty Start Date of the equipment | Text | Data | 01.12.1999 | N/A |  |  | O | N
GENERAL ¦ Parameter type: Type ¦ Discipline: Common
| EMSD.Common.Documentation | The reference Link of the documents (T&C Records, O&M Manual, Catalogues, Certificates.....) | URL | Data | ......... "Project Name"\30_O&M Documentation\Audio Electronics System | 100 |  |  | M | N
| EMSD.Common.Catalog Profile | The combination of Code Groups from different Catalogs | Text | Data | AC0000001 | 9 |  |  | M | Y
| EMSD.Common.Equipment Description | Description of the Equipment | Text | Data | Audio System | 40 |  |  | M | N
| EMSD.Common.Planner Group | Default depot or team for maintaining the Equipment. | Text | Data | T00 | 3 |  |  | M | Y
| EMSD.Common.Construction Type | Material Bill of Material (BOM) ID assigned to the Equipment. | Text | Data |  | 18 |  |  | O | Y
| EMSD.Common.Currency | (must follow Currency Code List) | Text | Data |  | 5 |  |  | O | Y
| EMSD.Common.Manufacturer | Manufacturer of the equipment | Text | Data | ABC Company | 30 |  |  | O | N
| EMSD.Common.Manufacturer Country | Manufacturer Country of the equipment | Text | Data | China | N/A |  |  | O | N
| EMSD.Common.Model No. | Model number of the equipment | Text | Data | A1234 | 30 |  |  | O | N
| EMSD.Common.Weight | Weight of the equipment | Text | Data | 50kg | 10 |  |  | O | N
Remarks: M/O: Mandatory / Optional L1: Level 1 equipment L2: Level 2 equipment

## 14.1 Amplifier
EMSD BIM-AM Asset Data Template
ADT Reference No. |  | AUS-2
Code (System - Equipment) |  | AUS-AMP
System Type |  | Audio Electronics System
Equipment Type |  | Amplifier
Equipment Level |  | L2
Version |  | 2
Parameter Name |  | Description | Type | Group | Example | Max characters | Value | Units | M/O | EMSD Specific
GENERAL ¦ Parameter type: Instance ¦ Discipline: Common
| EMSD.Common.Asset Code | Long form Asset Code | Text | Data | KT-EMSDN-NA-001-HVAC-FCU-0001 | 33 |  |  | M | N
| EMSD.Common.Functional Location | Functional Location | Text | Data | CHB-LF | 30 |  |  | M | Y
| EMSD.Common.Asset Relationship | Asset Relationship of the equipment | Text | Data | To be filled using asset information input tool | N/A |  |  | M | N
| EMSD.Common.Grouped Equipment ID | Grouped Equipment ID of the equipment | Text | Data | To be filled using asset information input tool | N/A |  |  | M | N
| EMSD.Common.Asset Tag No. | RFID Tag No. / QR Code of the equipment | Text | Data | EMSDN-0000000001 | 16 |  |  | M | N
| EMSD.Common.Zone Tag No. | QR Code for Zone | Text | Data |  | 16 |  |  | M | N
| EMSD.Common.Onsite Verified Date | Onsite Verified Date | Text | Data | 01.12.2000 | N/A |  |  | M | N
| EMSD.Common.Authorization Group | Control if one can change the piece of equipment or create job and notification with reference to the equipment. | Text | Data | TS04 | 4 |  |  | M | Y
| EMSD.Common.Division | Division of the equipment | Text | Data | 05 PD | N/A |  |  | M | Y
| EMSD.Common.Equipment No. | EMSD CCS(SAP) Equipment No. | Text | Data | 19876000 | 8 |  |  | M | Y
| EMSD.Common.Main Work Centre | Default work centre for maintaining the Equipment. | Text | Data | MK14E80 | 8 |  |  | M | Y
| EMSD.Common.Partner ID | Short form (search form) of customer department. | Text | Data | CSD | 10 |  |  | M | Y
| EMSD.Common.Technical ID No. | Unique ID which is assigned by user | Text | Data | TEQ-150430-02 | 13 |  |  | M | Y
| EMSD.Common.Acquisition Value | The value of the equipment | Text | Data |  | 11 |  |  | O | Y
| EMSD.Common.CCS Equipment ID Superior | Equipment ID Superior | Text | Data | 19999999 | 18 |  |  | O | Y
| EMSD.Common.Customer Warranty End | Customer Warranty End Date of the equipment | Text | Data | 01.12.2000 | N/A |  |  | O | N
| EMSD.Common.Customer Warranty Start | Customer Warranty Start Date of the equipment | Text | Data | 01.12.1999 | N/A |  |  | O | N
| EMSD.Common.Floor | Floor of the Equipment | Text | Data | 1st Floor | 30 |  |  | O | N
| EMSD.Common.Inventory No. | Capture the equipment ID in client's system | Text | Data |  | 25 |  |  | O | Y
| EMSD.Common.Photo | Equipment Photo | URL | Data | ......... "Project Name"\Photo\Audio Electronics System | 100 |  |  | O | N
| EMSD.Common.Plant Section | Plant Section | Text | Data |  | 3 |  |  | O | N
| EMSD.Common.Serial No. | Serial number of the equipment | Text | Data | B12345678 | 30 |  |  | O | N
| EMSD.Common.Start-up Date | Start-up Date of the equipment | Text | Data | 01.12.1999 | N/A |  |  | O | N
| EMSD.Common.Technical ID No. Superior | Technical ID No. Superior | Text | Data | TECHID-999999 | 13 |  |  | O | Y
| EMSD.Common.Vendor Warranty End | Vendor Warranty End Date of the equipment | Text | Data | 01.12.2000 | N/A |  |  | O | N
| EMSD.Common.Vendor Warranty Start | Vendor Warranty Start Date of the equipment | Text | Data | 01.12.1999 | N/A |  |  | O | N
GENERAL ¦ Parameter type: Type ¦ Discipline: Common
| EMSD.Common.Documentation | The reference Link of the documents (T&C Records, O&M Manual, Catalogues, Certificates.....) | URL | Data | ......... "Project Name"\30_O&M Documentation\Audio Electronics System | 100 |  |  | M | N
| EMSD.Common.Catalog Profile | The combination of Code Groups from different Catalogs | Text | Data | AC0000001 | 9 |  |  | M | Y
| EMSD.Common.Equipment Description | Description of the Equipment | Text | Data | AV System | 40 |  |  | M | N
| EMSD.Common.Planner Group | Default depot or team for maintaining the Equipment. | Text | Data | T00 | 3 |  |  | M | Y
| EMSD.Common.Construction Type | Material Bill of Material (BOM) ID assigned to the Equipment. | Text | Data |  | 18 |  |  | O | Y
| EMSD.Common.Currency | (must follow Currency Code List) | Text | Data |  | 5 |  |  | O | Y
| EMSD.Common.Manufacturer | Manufacturer of the equipment | Text | Data | ABC Company | 30 |  |  | O | N
| EMSD.Common.Manufacturer Country | Manufacturer Country of the equipment | Text | Data | China | N/A |  |  | O | N
| EMSD.Common.Model No. | Model number of the equipment | Text | Data | A1234 | 30 |  |  | O | N
| EMSD.Common.Weight | Weight of the equipment | Text | Data | 50kg | 10 |  |  | O | N
EQUIPMENT SPECIFIC ¦ Parameter type: Instance ¦ Discipline: Common
| EMSD.Audio.Serial No. | Serial Number | Text | Data | A12345678 | 30 |  |  | O
EQUIPMENT SPECIFIC ¦ Parameter type: Type ¦ Discipline: Common
| EMSD.Audio.Make | Made by which company | Text | Data | TOA / Crown | N/A |  |  | M
| EMSD.Audio.Input Channel | Input Channel | Text | Data | 2 | N/A |  |  | O
| EMSD.Audio.Line Voltage | Line Voltage | Text | Data | High | N/A |  |  | O
| EMSD.Audio.Model | Model of the equipment | Text | Data | 900MK2 | 30 |  |  | O
| EMSD.Audio.Output Channel | Output Channel | Text | Data | 2 | N/A |  |  | O
EQUIPMENT SPECIFIC ¦ Parameter type: Type ¦ Discipline: Electrical
| EMSD.Audio.Max Power | Max Power | Power | Electrical -Loads | 240W | N/A |  | V | O
Remarks: M/O: Mandatory / Optional L1: Level 1 equipment L2: Level 2 equipment

## 14.2 Chairman Unit
EMSD BIM-AM Asset Data Template
ADT Reference No. |  | AUS-3
Code (System - Equipment) |  | AUS-CHU
System Type |  | Audio Electronics System
Equipment Type |  | Chairman Unit
Equipment Level |  | L2
Version |  | 2
Parameter Name |  | Description | Type | Group | Example | Max characters | Value | Units | M/O | EMSD Specific
GENERAL ¦ Parameter type: Instance ¦ Discipline: Common
| EMSD.Common.Asset Code | Long form Asset Code | Text | Data | KT-EMSDN-NA-001-HVAC-FCU-0001 | 33 |  |  | M | N
| EMSD.Common.Functional Location | Functional Location | Text | Data | CHB-LF | 30 |  |  | M | Y
| EMSD.Common.Asset Relationship | Asset Relationship of the equipment | Text | Data | To be filled using asset information input tool | N/A |  |  | M | N
| EMSD.Common.Grouped Equipment ID | Grouped Equipment ID of the equipment | Text | Data | To be filled using asset information input tool | N/A |  |  | M | N
| EMSD.Common.Asset Tag No. | RFID Tag No. / QR Code of the equipment | Text | Data | EMSDN-0000000001 | 16 |  |  | M | N
| EMSD.Common.Zone Tag No. | QR Code for Zone | Text | Data |  | 16 |  |  | M | N
| EMSD.Common.Onsite Verified Date | Onsite Verified Date | Text | Data | 01.12.2000 | N/A |  |  | M | N
| EMSD.Common.Authorization Group | Control if one can change the piece of equipment or create job and notification with reference to the equipment. | Text | Data | TS04 | 4 |  |  | M | Y
| EMSD.Common.Division | Division of the equipment | Text | Data | 05 PD | N/A |  |  | M | Y
| EMSD.Common.Equipment No. | EMSD CCS(SAP) Equipment No. | Text | Data | 19876000 | 8 |  |  | M | Y
| EMSD.Common.Main Work Centre | Default work centre for maintaining the Equipment. | Text | Data | MK14E80 | 8 |  |  | M | Y
| EMSD.Common.Partner ID | Short form (search form) of customer department. | Text | Data | CSD | 10 |  |  | M | Y
| EMSD.Common.Technical ID No. | Unique ID which is assigned by user | Text | Data | TEQ-150430-02 | 13 |  |  | M | Y
| EMSD.Common.Acquisition Value | The value of the equipment | Text | Data |  | 11 |  |  | O | Y
| EMSD.Common.CCS Equipment ID Superior | Equipment ID Superior | Text | Data | 19999999 | 18 |  |  | O | Y
| EMSD.Common.Customer Warranty End | Customer Warranty End Date of the equipment | Text | Data | 01.12.2000 | N/A |  |  | O | N
| EMSD.Common.Customer Warranty Start | Customer Warranty Start Date of the equipment | Text | Data | 01.12.1999 | N/A |  |  | O | N
| EMSD.Common.Floor | Floor of the Equipment | Text | Data | 1st Floor | 30 |  |  | O | N
| EMSD.Common.Inventory No. | Capture the equipment ID in client's system | Text | Data |  | 25 |  |  | O | Y
| EMSD.Common.Photo | Equipment Photo | URL | Data | ......... "Project Name"\Photo\Audio Electronics System | 100 |  |  | O | N
| EMSD.Common.Plant Section | Plant Section | Text | Data |  | 3 |  |  | O | N
| EMSD.Common.Serial No. | Serial number of the equipment | Text | Data | B12345678 | 30 |  |  | O | N
| EMSD.Common.Start-up Date | Start-up Date of the equipment | Text | Data | 01.12.1999 | N/A |  |  | O | N
| EMSD.Common.Technical ID No. Superior | Technical ID No. Superior | Text | Data | TECHID-999999 | 13 |  |  | O | Y
| EMSD.Common.Vendor Warranty End | Vendor Warranty End Date of the equipment | Text | Data | 01.12.2000 | N/A |  |  | O | N
| EMSD.Common.Vendor Warranty Start | Vendor Warranty Start Date of the equipment | Text | Data | 01.12.1999 | N/A |  |  | O | N
GENERAL ¦ Parameter type: Type ¦ Discipline: Common
| EMSD.Common.Documentation | The reference Link of the documents (T&C Records, O&M Manual, Catalogues, Certificates.....) | URL | Data | ......... "Project Name"\30_O&M Documentation\Audio Electronics System | 100 |  |  | M | N
| EMSD.Common.Catalog Profile | The combination of Code Groups from different Catalogs | Text | Data | AC0000001 | 9 |  |  | M | Y
| EMSD.Common.Equipment Description | Description of the Equipment | Text | Data | Chairman Unit | 40 |  |  | M | N
| EMSD.Common.Planner Group | Default depot or team for maintaining the Equipment. | Text | Data | T00 | 3 |  |  | M | Y
| EMSD.Common.Construction Type | Material Bill of Material (BOM) ID assigned to the Equipment. | Text | Data |  | 18 |  |  | O | Y
| EMSD.Common.Currency | (must follow Currency Code List) | Text | Data |  | 5 |  |  | O | Y
| EMSD.Common.Manufacturer | Manufacturer of the equipment | Text | Data | ABC Company | 30 |  |  | O | N
| EMSD.Common.Manufacturer Country | Manufacturer Country of the equipment | Text | Data | China | N/A |  |  | O | N
| EMSD.Common.Model No. | Model number of the equipment | Text | Data | A1234 | 30 |  |  | O | N
| EMSD.Common.Weight | Weight of the equipment | Text | Data | 50kg | 10 |  |  | O | N
EQUIPMENT SPECIFIC ¦ Parameter type: Instance ¦ Discipline: Common
| EMSD.Audio.Serial No. | Serial Number | Text | Data | A12345678 | 30 |  |  | O
EQUIPMENT SPECIFIC ¦ Parameter type: Type ¦ Discipline: Common
| EMSD.Audio.Make | Made by which company | Text | Data | TOA / Crown | N/A |  |  | M
| EMSD.Audio.Model | Model of the equipment | Text | Data | 900MK2 | 30 |  |  | O
EQUIPMENT SPECIFIC ¦ Parameter type: Type ¦ Discipline: Electrical
| EMSD.Audio.Power Supply | Power Supply | Electrical Potential | Electrical Engineering | 6V | N/A |  | V | M
Remarks: M/O: Mandatory / Optional L1: Level 1 equipment L2: Level 2 equipment

## 14.3 Controller
EMSD BIM-AM Asset Data Template
ADT Reference No. |  | AUS-4
Code (System - Equipment) |  | AUS-CTR
System Type |  | Audio Electronics System
Equipment Type |  | Controller
Equipment Level |  | L2
Version |  | 2
Parameter Name |  | Description | Type | Group | Example | Max characters | Value | Units | M/O | EMSD Specific
GENERAL ¦ Parameter type: Instance ¦ Discipline: Common
| EMSD.Common.Asset Code | Long form Asset Code | Text | Data | KT-EMSDN-NA-001-HVAC-FCU-0001 | 33 |  |  | M | N
| EMSD.Common.Functional Location | Functional Location | Text | Data | CHB-LF | 30 |  |  | M | Y
| EMSD.Common.Asset Relationship | Asset Relationship of the equipment | Text | Data | To be filled using asset information input tool | N/A |  |  | M | N
| EMSD.Common.Grouped Equipment ID | Grouped Equipment ID of the equipment | Text | Data | To be filled using asset information input tool | N/A |  |  | M | N
| EMSD.Common.Asset Tag No. | RFID Tag No. / QR Code of the equipment | Text | Data | EMSDN-0000000001 | 16 |  |  | M | N
| EMSD.Common.Zone Tag No. | QR Code for Zone | Text | Data |  | 16 |  |  | M | N
| EMSD.Common.Onsite Verified Date | Onsite Verified Date | Text | Data | 01.12.2000 | N/A |  |  | M | N
| EMSD.Common.Authorization Group | Control if one can change the piece of equipment or create job and notification with reference to the equipment. | Text | Data | TS04 | 4 |  |  | M | Y
| EMSD.Common.Division | Division of the equipment | Text | Data | 05 PD | N/A |  |  | M | Y
| EMSD.Common.Equipment No. | EMSD CCS(SAP) Equipment No. | Text | Data | 19876000 | 8 |  |  | M | Y
| EMSD.Common.Main Work Centre | Default work centre for maintaining the Equipment. | Text | Data | MK14E80 | 8 |  |  | M | Y
| EMSD.Common.Partner ID | Short form (search form) of customer department. | Text | Data | CSD | 10 |  |  | M | Y
| EMSD.Common.Technical ID No. | Unique ID which is assigned by user | Text | Data | TEQ-150430-02 | 13 |  |  | M | Y
| EMSD.Common.Acquisition Value | The value of the equipment | Text | Data |  | 11 |  |  | O | Y
| EMSD.Common.CCS Equipment ID Superior | Equipment ID Superior | Text | Data | 19999999 | 18 |  |  | O | Y
| EMSD.Common.Customer Warranty End | Customer Warranty End Date of the equipment | Text | Data | 01.12.2000 | N/A |  |  | O | N
| EMSD.Common.Customer Warranty Start | Customer Warranty Start Date of the equipment | Text | Data | 01.12.1999 | N/A |  |  | O | N
| EMSD.Common.Floor | Floor of the Equipment | Text | Data | 1st Floor | 30 |  |  | O | N
| EMSD.Common.Inventory No. | Capture the equipment ID in client's system | Text | Data |  | 25 |  |  | O | Y
| EMSD.Common.Photo | Equipment Photo | URL | Data | ......... "Project Name"\Photo\Audio Electronics System | 100 |  |  | O | N
| EMSD.Common.Plant Section | Plant Section | Text | Data |  | 3 |  |  | O | N
| EMSD.Common.Serial No. | Serial number of the equipment | Text | Data |  | 30 |  |  | O | N
| EMSD.Common.Start-up Date | Start-up Date of the equipment | Text | Data | 01.12.1999 | N/A |  |  | O | N
| EMSD.Common.Technical ID No. Superior | Technical ID No. Superior | Text | Data | TECHID-999999 | 13 |  |  | O | Y
| EMSD.Common.Vendor Warranty End | Vendor Warranty End Date of the equipment | Text | Data | 01.12.2000 | N/A |  |  | O | N
| EMSD.Common.Vendor Warranty Start | Vendor Warranty Start Date of the equipment | Text | Data | 01.12.1999 | N/A |  |  | O | N
GENERAL ¦ Parameter type: Type ¦ Discipline: Common
| EMSD.Common.Documentation | The reference Link of the documents (T&C Records, O&M Manual, Catalogues, Certificates.....) | URL | Data | ......... "Project Name"\30_O&M Documentation\Audio Electronics System | 100 |  |  | M | N
| EMSD.Common.Catalog Profile | The combination of Code Groups from different Catalogs | Text | Data | AC0000001 | 9 |  |  | M | Y
| EMSD.Common.Equipment Description | Description of the Equipment | Text | Data | Controller | 40 |  |  | M | N
| EMSD.Common.Planner Group | Default depot or team for maintaining the Equipment. | Text | Data | T00 | 3 |  |  | M | Y
| EMSD.Common.Construction Type | Material Bill of Material (BOM) ID assigned to the Equipment. | Text | Data |  | 18 |  |  | O | Y
| EMSD.Common.Currency | (must follow Currency Code List) | Text | Data |  | 5 |  |  | O | Y
| EMSD.Common.Manufacturer | Manufacturer of the equipment | Text | Data | ABC Company | 30 |  |  | O | N
| EMSD.Common.Manufacturer Country | Manufacturer Country of the equipment | Text | Data | China | N/A |  |  | O | N
| EMSD.Common.Model No. | Model number of the equipment | Text | Data | A1234 | 30 |  |  | O | N
| EMSD.Common.Weight | Weight of the equipment | Text | Data | 50kg | 10 |  |  | O | N
EQUIPMENT SPECIFIC ¦ Parameter type: Instance ¦ Discipline: Common
| EMSD.Audio.Serial No. | Serial Number | Text | Data | A12345678 | 30 |  |  | O
EQUIPMENT SPECIFIC ¦ Parameter type: Type ¦ Discipline: Common
| EMSD.Audio.Make | Made by which company | Text | Data | TOA / Crown | N/A |  |  | M
| EMSD.Audio.Model | Model of the equipment | Text | Data | 900MK2 | 30 |  |  | O
| EMSD.Audio.No of Channel | No of Channel | Text | Data | 16 | N/A |  |  | O
EQUIPMENT SPECIFIC ¦ Parameter type: Type ¦ Discipline: Electrical
| EMSD.Audio.Supplier Voltage | Supplier Voltage | Electrical Potential | Electrical Engineering | 6V | N/A |  | V | O
Remarks: M/O: Mandatory / Optional L1: Level 1 equipment L2: Level 2 equipment

## 14.4 Delegate Unit
EMSD BIM-AM Asset Data Template
ADT Reference No. |  | AUS-DEU
Code (System - Equipment) |  | AUS-5
System Type |  | Audio Electronics System
Equipment Type |  | Delegate Unit
Equipment Level |  | L2
Version |  | 2
Parameter Name |  | Description | Type | Group | Example | Max characters | Value | Units | M/O | EMSD Specific
GENERAL ¦ Parameter type: Instance ¦ Discipline: Common
| EMSD.Common.Asset Code | Long form Asset Code | Text | Data | KT-EMSDN-NA-001-HVAC-FCU-0001 | 33 |  |  | M | N
| EMSD.Common.Functional Location | Functional Location | Text | Data | CHB-LF | 30 |  |  | M | Y
| EMSD.Common.Asset Relationship | Asset Relationship of the equipment | Text | Data | To be filled using asset information input tool | N/A |  |  | M | N
| EMSD.Common.Grouped Equipment ID | Grouped Equipment ID of the equipment | Text | Data | To be filled using asset information input tool | N/A |  |  | M | N
| EMSD.Common.Asset Tag No. | RFID Tag No. / QR Code of the equipment | Text | Data | EMSDN-0000000001 | 16 |  |  | M | N
| EMSD.Common.Zone Tag No. | QR Code for Zone | Text | Data |  | 16 |  |  | M | N
| EMSD.Common.Onsite Verified Date | Onsite Verified Date | Text | Data | 01.12.2000 | N/A |  |  | M | N
| EMSD.Common.Authorization Group | Control if one can change the piece of equipment or create job and notification with reference to the equipment. | Text | Data | TS04 | 4 |  |  | M | Y
| EMSD.Common.Division | Division of the equipment | Text | Data | 05 PD | N/A |  |  | M | Y
| EMSD.Common.Equipment No. | EMSD CCS(SAP) Equipment No. | Text | Data | 19876000 | 8 |  |  | M | Y
| EMSD.Common.Main Work Centre | Default work centre for maintaining the Equipment. | Text | Data | MK14E80 | 8 |  |  | M | Y
| EMSD.Common.Partner ID | Short form (search form) of customer department. | Text | Data | CSD | 10 |  |  | M | Y
| EMSD.Common.Technical ID No. | Unique ID which is assigned by user | Text | Data | TEQ-150430-02 | 13 |  |  | M | Y
| EMSD.Common.Acquisition Value | The value of the equipment | Text | Data |  | 11 |  |  | O | Y
| EMSD.Common.CCS Equipment ID Superior | Equipment ID Superior | Text | Data | 19999999 | 18 |  |  | O | Y
| EMSD.Common.Customer Warranty End | Customer Warranty End Date of the equipment | Text | Data | 01.12.2000 | N/A |  |  | O | N
| EMSD.Common.Customer Warranty Start | Customer Warranty Start Date of the equipment | Text | Data | 01.12.1999 | N/A |  |  | O | N
| EMSD.Common.Floor | Floor of the Equipment | Text | Data | 1st Floor | 30 |  |  | O | N
| EMSD.Common.Inventory No. | Capture the equipment ID in client's system | Text | Data |  | 25 |  |  | O | Y
| EMSD.Common.Photo | Equipment Photo | URL | Data | ......... "Project Name"\Photo\Audio Electronics System | 100 |  |  | O | N
| EMSD.Common.Plant Section | Plant Section | Text | Data |  | 3 |  |  | O | N
| EMSD.Common.Serial No. | Serial number of the equipment | Text | Data | B12345678 | 30 |  |  | O | N
| EMSD.Common.Start-up Date | Start-up Date of the equipment | Text | Data | 01.12.1999 | N/A |  |  | O | N
| EMSD.Common.Technical ID No. Superior | Technical ID No. Superior | Text | Data | TECHID-999999 | 13 |  |  | O | Y
| EMSD.Common.Vendor Warranty End | Vendor Warranty End Date of the equipment | Text | Data | 01.12.2000 | N/A |  |  | O | N
| EMSD.Common.Vendor Warranty Start | Vendor Warranty Start Date of the equipment | Text | Data | 01.12.1999 | N/A |  |  | O | N
GENERAL ¦ Parameter type: Type ¦ Discipline: Common
| EMSD.Common.Documentation | The reference Link of the documents (T&C Records, O&M Manual, Catalogues, Certificates.....) | URL | Data | ......... "Project Name"\30_O&M Documentation\Audio Electronics System | 100 |  |  | M | N
| EMSD.Common.Catalog Profile | The combination of Code Groups from different Catalogs | Text | Data | AC0000001 | 9 |  |  | M | Y
| EMSD.Common.Equipment Description | Description of the Equipment | Text | Data | Delegate Unit | 40 |  |  | M | N
| EMSD.Common.Planner Group | Default depot or team for maintaining the Equipment. | Text | Data | T00 | 3 |  |  | M | Y
| EMSD.Common.Construction Type | Material Bill of Material (BOM) ID assigned to the Equipment. | Text | Data |  | 18 |  |  | O | Y
| EMSD.Common.Currency | (must follow Currency Code List) | Text | Data |  | 5 |  |  | O | Y
| EMSD.Common.Manufacturer | Manufacturer of the equipment | Text | Data | ABC Company | 30 |  |  | O | N
| EMSD.Common.Manufacturer Country | Manufacturer Country of the equipment | Text | Data | China | N/A |  |  | O | N
| EMSD.Common.Model No. | Model number of the equipment | Text | Data | A1234 | 30 |  |  | O | N
| EMSD.Common.Weight | Weight of the equipment | Text | Data | 50kg | 10 |  |  | O | N
EQUIPMENT SPECIFIC ¦ Parameter type: Instance ¦ Discipline: Common
| EMSD.Audio.Serial No. | Serial Number | Text | Data | A12345678 | 30 |  |  | O
EQUIPMENT SPECIFIC ¦ Parameter type: Type ¦ Discipline: Common
| EMSD.Audio.Make | Made by which company | Text | Data | TOA / Crown | N/A |  |  | M
| EMSD.Audio.Model | Model of the equipment | Text | Data | 900MK2 | 30 |  |  | O
EQUIPMENT SPECIFIC ¦ Parameter type: Type ¦ Discipline: Electrical
| EMSD.Audio.Power Supply | Power Supply | Electrical Potential | Electrical Engineering | 6V | N/A |  | V | M
Remarks: M/O: Mandatory / Optional L1: Level 1 equipment L2: Level 2 equipment

## 14.5 Recorder
EMSD BIM-AM Asset Data Template
ADT Reference No. |  | AUS-6
Code (System - Equipment) |  | AUS-REC
System Type |  | Audio Electronics System
Equipment Type |  | Recorder
Equipment Level |  | L2
Version |  | 2
Parameter Name |  | Description | Type | Group | Example | Max characters | Value | Units | M/O | EMSD Specific
GENERAL ¦ Parameter type: Instance ¦ Discipline: Common
| EMSD.Common.Asset Code | Long form Asset Code | Text | Data | KT-EMSDN-NA-001-HVAC-FCU-0001 | 33 |  |  | M | N
| EMSD.Common.Functional Location | Functional Location | Text | Data | CHB-LF | 30 |  |  | M | Y
| EMSD.Common.Asset Relationship | Asset Relationship of the equipment | Text | Data | To be filled using asset information input tool | N/A |  |  | M | N
| EMSD.Common.Grouped Equipment ID | Grouped Equipment ID of the equipment | Text | Data | To be filled using asset information input tool | N/A |  |  | M | N
| EMSD.Common.Asset Tag No. | RFID Tag No. / QR Code of the equipment | Text | Data | EMSDN-0000000001 | 16 |  |  | M | N
| EMSD.Common.Zone Tag No. | QR Code for Zone | Text | Data |  | 16 |  |  | M | N
| EMSD.Common.Onsite Verified Date | Onsite Verified Date | Text | Data | 01.12.2000 | N/A |  |  | M | N
| EMSD.Common.Authorization Group | Control if one can change the piece of equipment or create job and notification with reference to the equipment. | Text | Data | TS04 | 4 |  |  | M | Y
| EMSD.Common.Division | Division of the equipment | Text | Data | 05 PD | N/A |  |  | M | Y
| EMSD.Common.Equipment No. | EMSD CCS(SAP) Equipment No. | Text | Data | 19876000 | 8 |  |  | M | Y
| EMSD.Common.Main Work Centre | Default work centre for maintaining the Equipment. | Text | Data | MK14E80 | 8 |  |  | M | Y
| EMSD.Common.Partner ID | Short form (search form) of customer department. | Text | Data | CSD | 10 |  |  | M | Y
| EMSD.Common.Technical ID No. | Unique ID which is assigned by user | Text | Data | TEQ-150430-02 | 13 |  |  | M | Y
| EMSD.Common.Acquisition Value | The value of the equipment | Text | Data |  | 11 |  |  | O | Y
| EMSD.Common.CCS Equipment ID Superior | Equipment ID Superior | Text | Data | 19999999 | 18 |  |  | O | Y
| EMSD.Common.Customer Warranty End | Customer Warranty End Date of the equipment | Text | Data | 01.12.2000 | N/A |  |  | O | N
| EMSD.Common.Customer Warranty Start | Customer Warranty Start Date of the equipment | Text | Data | 01.12.1999 | N/A |  |  | O | N
| EMSD.Common.Floor | Floor of the Equipment | Text | Data | 1st Floor | 30 |  |  | O | N
| EMSD.Common.Inventory No. | Capture the equipment ID in client's system | Text | Data |  | 25 |  |  | O | Y
| EMSD.Common.Photo | Equipment Photo | URL | Data | ......... "Project Name"\Photo\Audio Electronics System | 100 |  |  | O | N
| EMSD.Common.Plant Section | Plant Section | Text | Data |  | 3 |  |  | O | N
| EMSD.Common.Serial No. | Serial number of the equipment | Text | Data | B12345678 | 30 |  |  | O | N
| EMSD.Common.Start-up Date | Start-up Date of the equipment | Text | Data | 01.12.1999 | N/A |  |  | O | N
| EMSD.Common.Technical ID No. Superior | Technical ID No. Superior | Text | Data | TECHID-999999 | 13 |  |  | O | Y
| EMSD.Common.Vendor Warranty End | Vendor Warranty End Date of the equipment | Text | Data | 01.12.2000 | N/A |  |  | O | N
| EMSD.Common.Vendor Warranty Start | Vendor Warranty Start Date of the equipment | Text | Data | 01.12.1999 | N/A |  |  | O | N
GENERAL ¦ Parameter type: Type ¦ Discipline: Common
| EMSD.Common.Documentation | The reference Link of the documents (T&C Records, O&M Manual, Catalogues, Certificates.....) | URL | Data | ......... "Project Name"\30_O&M Documentation\Audio Electronics System | 100 |  |  | M | N
| EMSD.Common.Catalog Profile | The combination of Code Groups from different Catalogs | Text | Data | AC0000001 | 9 |  |  | M | Y
| EMSD.Common.Equipment Description | Description of the Equipment | Text | Data | Recorder | 40 |  |  | M | N
| EMSD.Common.Planner Group | Default depot or team for maintaining the Equipment. | Text | Data | T00 | 3 |  |  | M | Y
| EMSD.Common.Construction Type | Material Bill of Material (BOM) ID assigned to the Equipment. | Text | Data |  | 18 |  |  | O | Y
| EMSD.Common.Currency | (must follow Currency Code List) | Text | Data |  | 5 |  |  | O | Y
| EMSD.Common.Manufacturer | Manufacturer of the equipment | Text | Data | ABC Company | 30 |  |  | O | N
| EMSD.Common.Manufacturer Country | Manufacturer Country of the equipment | Text | Data | China | N/A |  |  | O | N
| EMSD.Common.Model No. | Model number of the equipment | Text | Data | A1234 | 30 |  |  | O | N
| EMSD.Common.Weight | Weight of the equipment | Text | Data | 50kg | 10 |  |  | O | N
EQUIPMENT SPECIFIC ¦ Parameter type: Instance ¦ Discipline: Common
| EMSD.Audio.Serial No. | Serial Number | Text | Data | A12345678 | 30 |  |  | O
EQUIPMENT SPECIFIC ¦ Parameter type: Type ¦ Discipline: Common
| EMSD.Audio.Make | Made by which company | Text | Data | TOA / Crown | N/A |  |  | M
| EMSD.Audio.Input Channel | Input Channel | Text | Data | 2 | N/A |  |  | O
| EMSD.Audio.Model | Model of the equipment | Text | Data | 900MK2 | 30 |  |  | O
| EMSD.Audio.Recording type | Recording type | Text | Data | Digital/ Analog | N/A |  |  | O
Remarks: M/O: Mandatory / Optional L1: Level 1 equipment L2: Level 2 equipment

## 14.6 Mixer
EMSD BIM-AM Asset Data Template
ADT Reference No. |  | AUS-7
Code (System - Equipment) |  | AUS-MIX
System Type |  | Audio Electronics System
Equipment Type |  | Mixer
Equipment Level |  | L2
Version |  | 2
Parameter Name |  | Description | Type | Group | Example | Max characters | Value | Units | M/O | EMSD Specific
GENERAL ¦ Parameter type: Instance ¦ Discipline: Common
| EMSD.Common.Asset Code | Long form Asset Code | Text | Data | KT-EMSDN-NA-001-HVAC-FCU-0001 | 33 |  |  | M | N
| EMSD.Common.Functional Location | Functional Location | Text | Data | CHB-LF | 30 |  |  | M | Y
| EMSD.Common.Asset Relationship | Asset Relationship of the equipment | Text | Data | To be filled using asset information input tool | N/A |  |  | M | N
| EMSD.Common.Grouped Equipment ID | Grouped Equipment ID of the equipment | Text | Data | To be filled using asset information input tool | N/A |  |  | M | N
| EMSD.Common.Asset Tag No. | RFID Tag No. / QR Code of the equipment | Text | Data | EMSDN-0000000001 | 16 |  |  | M | N
| EMSD.Common.Zone Tag No. | QR Code for Zone | Text | Data |  | 16 |  |  | M | N
| EMSD.Common.Onsite Verified Date | Onsite Verified Date | Text | Data | 01.12.2000 | N/A |  |  | M | N
| EMSD.Common.Authorization Group | Control if one can change the piece of equipment or create job and notification with reference to the equipment. | Text | Data | TS04 | 4 |  |  | M | Y
| EMSD.Common.Division | Division of the equipment | Text | Data | 05 PD | N/A |  |  | M | Y
| EMSD.Common.Equipment No. | EMSD CCS(SAP) Equipment No. | Text | Data | 19876000 | 8 |  |  | M | Y
| EMSD.Common.Main Work Centre | Default work centre for maintaining the Equipment. | Text | Data | MK14E80 | 8 |  |  | M | Y
| EMSD.Common.Partner ID | Short form (search form) of customer department. | Text | Data | CSD | 10 |  |  | M | Y
| EMSD.Common.Technical ID No. | Unique ID which is assigned by user | Text | Data | TEQ-150430-02 | 13 |  |  | M | Y
| EMSD.Common.Acquisition Value | The value of the equipment | Text | Data |  | 11 |  |  | O | Y
| EMSD.Common.CCS Equipment ID Superior | Equipment ID Superior | Text | Data | 19999999 | 18 |  |  | O | Y
| EMSD.Common.Customer Warranty End | Customer Warranty End Date of the equipment | Text | Data | 01.12.2000 | N/A |  |  | O | N
| EMSD.Common.Customer Warranty Start | Customer Warranty Start Date of the equipment | Text | Data | 01.12.1999 | N/A |  |  | O | N
| EMSD.Common.Floor | Floor of the Equipment | Text | Data | 1st Floor | 30 |  |  | O | N
| EMSD.Common.Inventory No. | Capture the equipment ID in client's system | Text | Data |  | 25 |  |  | O | Y
| EMSD.Common.Photo | Equipment Photo | URL | Data | ......... "Project Name"\Photo\Audio Electronics System | 100 |  |  | O | N
| EMSD.Common.Plant Section | Plant Section | Text | Data |  | 3 |  |  | O | N
| EMSD.Common.Serial No. | Serial number of the equipment | Text | Data | B12345678 | 30 |  |  | O | N
| EMSD.Common.Start-up Date | Start-up Date of the equipment | Text | Data | 01.12.1999 | N/A |  |  | O | N
| EMSD.Common.Technical ID No. Superior | Technical ID No. Superior | Text | Data | TECHID-999999 | 13 |  |  | O | Y
| EMSD.Common.Vendor Warranty End | Vendor Warranty End Date of the equipment | Text | Data | 01.12.2000 | N/A |  |  | O | N
| EMSD.Common.Vendor Warranty Start | Vendor Warranty Start Date of the equipment | Text | Data | 01.12.1999 | N/A |  |  | O | N
GENERAL ¦ Parameter type: Type ¦ Discipline: Common
| EMSD.Common.Documentation | The reference Link of the documents (T&C Records, O&M Manual, Catalogues, Certificates.....) | URL | Data | ......... "Project Name"\30_O&M Documentation\Audio Electronics System | 100 |  |  | M | N
| EMSD.Common.Catalog Profile | The combination of Code Groups from different Catalogs | Text | Data | AC0000001 | 9 |  |  | M | Y
| EMSD.Common.Equipment Description | Description of the Equipment | Text | Data | Mixer | 40 |  |  | M | N
| EMSD.Common.Planner Group | Default depot or team for maintaining the Equipment. | Text | Data | T00 | 3 |  |  | M | Y
| EMSD.Common.Construction Type | Material Bill of Material (BOM) ID assigned to the Equipment. | Text | Data |  | 18 |  |  | O | Y
| EMSD.Common.Currency | (must follow Currency Code List) | Text | Data |  | 5 |  |  | O | Y
| EMSD.Common.Manufacturer | Manufacturer of the equipment | Text | Data | ABC Company | 30 |  |  | O | N
| EMSD.Common.Manufacturer Country | Manufacturer Country of the equipment | Text | Data | China | N/A |  |  | O | N
| EMSD.Common.Model No. | Model number of the equipment | Text | Data | A1234 | 30 |  |  | O | N
| EMSD.Common.Weight | Weight of the equipment | Text | Data | 50kg | 10 |  |  | O | N
EQUIPMENT SPECIFIC ¦ Parameter type: Instance ¦ Discipline: Common
| EMSD.Audio.Serial No. | Serial Number | Text | Data | A12345678 | 30 |  |  | O
EQUIPMENT SPECIFIC ¦ Parameter type: Type ¦ Discipline: Common
| EMSD.Audio.Make | Made by which company | Text | Data | TOA / Crown | N/A |  |  | M
| EMSD.Audio.Input Channel | Input Channel | Text | Data | 2 | N/A |  |  | O
| EMSD.Audio.Model | Model of the equipment | Text | Data | 900MK2 | 30 |  |  | O
| EMSD.Audio.Output Channel | Output Channel | Text | Data | 2 | N/A |  |  | O
Remarks: M/O: Mandatory / Optional L1: Level 1 equipment L2: Level 2 equipment

## 14.7 PC Workstation
EMSD BIM-AM Asset Data Template
ADT Reference No. |  | AUS-8
Code (System - Equipment) |  | AUS-PCW
System Type |  | Audio Electronics System
Equipment Type |  | PC Workstation
Equipment Level |  | L2
Version |  | 2
Parameter Name |  | Description | Type | Group | Example | Max characters | Value | Units | M/O | EMSD Specific
GENERAL ¦ Parameter type: Instance ¦ Discipline: Common
| EMSD.Common.Asset Code | Long form Asset Code | Text | Data | KT-EMSDN-NA-001-HVAC-FCU-0001 | 33 |  |  | M | N
| EMSD.Common.Functional Location | Functional Location | Text | Data | CHB-LF | 30 |  |  | M | Y
| EMSD.Common.Asset Relationship | Asset Relationship of the equipment | Text | Data | To be filled using asset information input tool | N/A |  |  | M | N
| EMSD.Common.Grouped Equipment ID | Grouped Equipment ID of the equipment | Text | Data | To be filled using asset information input tool | N/A |  |  | M | N
| EMSD.Common.Asset Tag No. | RFID Tag No. / QR Code of the equipment | Text | Data | EMSDN-0000000001 | 16 |  |  | M | N
| EMSD.Common.Zone Tag No. | QR Code for Zone | Text | Data |  | 16 |  |  | M | N
| EMSD.Common.Onsite Verified Date | Onsite Verified Date | Text | Data | 01.12.2000 | N/A |  |  | M | N
| EMSD.Common.Authorization Group | Control if one can change the piece of equipment or create job and notification with reference to the equipment. | Text | Data | TS04 | 4 |  |  | M | Y
| EMSD.Common.Division | Division of the equipment | Text | Data | 05 PD | N/A |  |  | M | Y
| EMSD.Common.Equipment No. | EMSD CCS(SAP) Equipment No. | Text | Data | 19876000 | 8 |  |  | M | Y
| EMSD.Common.Main Work Centre | Default work centre for maintaining the Equipment. | Text | Data | MK14E80 | 8 |  |  | M | Y
| EMSD.Common.Partner ID | Short form (search form) of customer department. | Text | Data | CSD | 10 |  |  | M | Y
| EMSD.Common.Technical ID No. | Unique ID which is assigned by user | Text | Data | TEQ-150430-02 | 13 |  |  | M | Y
| EMSD.Common.Acquisition Value | The value of the equipment | Text | Data |  | 11 |  |  | O | Y
| EMSD.Common.CCS Equipment ID Superior | Equipment ID Superior | Text | Data | 19999999 | 18 |  |  | O | Y
| EMSD.Common.Customer Warranty End | Customer Warranty End Date of the equipment | Text | Data | 01.12.2000 | N/A |  |  | O | N
| EMSD.Common.Customer Warranty Start | Customer Warranty Start Date of the equipment | Text | Data | 01.12.1999 | N/A |  |  | O | N
| EMSD.Common.Floor | Floor of the Equipment | Text | Data | 1st Floor | 30 |  |  | O | N
| EMSD.Common.Inventory No. | Capture the equipment ID in client's system | Text | Data |  | 25 |  |  | O | Y
| EMSD.Common.Photo | Equipment Photo | URL | Data | ......... "Project Name"\Photo\Audio Electronics System | 100 |  |  | O | N
| EMSD.Common.Plant Section | Plant Section | Text | Data |  | 3 |  |  | O | N
| EMSD.Common.Serial No. | Serial number of the equipment | Text | Data | B12345678 | 30 |  |  | O | N
| EMSD.Common.Start-up Date | Start-up Date of the equipment | Text | Data | 01.12.1999 | N/A |  |  | O | N
| EMSD.Common.Technical ID No. Superior | Technical ID No. Superior | Text | Data | TECHID-999999 | 13 |  |  | O | Y
| EMSD.Common.Vendor Warranty End | Vendor Warranty End Date of the equipment | Text | Data | 01.12.2000 | N/A |  |  | O | N
| EMSD.Common.Vendor Warranty Start | Vendor Warranty Start Date of the equipment | Text | Data | 01.12.1999 | N/A |  |  | O | N
GENERAL ¦ Parameter type: Type ¦ Discipline: Common
| EMSD.Common.Documentation | The reference Link of the documents (T&C Records, O&M Manual, Catalogues, Certificates.....) | URL | Data | ......... "Project Name"\30_O&M Documentation\Audio Electronics System | 100 |  |  | M | N
| EMSD.Common.Catalog Profile | The combination of Code Groups from different Catalogs | Text | Data | AC0000001 | 9 |  |  | M | Y
| EMSD.Common.Equipment Description | Description of the Equipment | Text | Data | PC Workstation | 40 |  |  | M | N
| EMSD.Common.Planner Group | Default depot or team for maintaining the Equipment. | Text | Data | T00 | 3 |  |  | M | Y
| EMSD.Common.Construction Type | Material Bill of Material (BOM) ID assigned to the Equipment. | Text | Data |  | 18 |  |  | O | Y
| EMSD.Common.Currency | (must follow Currency Code List) | Text | Data |  | 5 |  |  | O | Y
| EMSD.Common.Manufacturer | Manufacturer of the equipment | Text | Data | ABC Company | 30 |  |  | O | N
| EMSD.Common.Manufacturer Country | Manufacturer Country of the equipment | Text | Data | China | N/A |  |  | O | N
| EMSD.Common.Model No. | Model number of the equipment | Text | Data | A1234 | 30 |  |  | O | N
| EMSD.Common.Weight | Weight of the equipment | Text | Data | 50kg | 10 |  |  | O | N
EQUIPMENT SPECIFIC ¦ Parameter type: Instance ¦ Discipline: Common
| EMSD.Audio.Serial No. | Serial Number | Text | Data | A12345678 | 30 |  |  | O
EQUIPMENT SPECIFIC ¦ Parameter type: Type ¦ Discipline: Common
| EMSD.Audio.Make | Made by which company | Text | Data | TOA / Crown | N/A |  |  | M
| EMSD.Audio.Model | Model of the equipment | Text | Data | 900MK2 | 30 |  |  | O
| EMSD.Audio.Opertaing System | Opertaing System | Text | Data | Win 7 | N/A |  |  | O
Remarks: M/O: Mandatory / Optional L1: Level 1 equipment L2: Level 2 equipment

## 14.8 Equalizer
EMSD BIM-AM Asset Data Template
ADT Reference No. |  | AUS-8
Code (System - Equipment) |  | AUS-EQU
System Type |  | Audio Electronics System
Equipment Type |  | Equalizer
Equipment Level |  | L2
Version |  | 2
Parameter Name |  | Description | Type | Group | Example | Max characters | Value | Units | M/O | EMSD Specific
GENERAL ¦ Parameter type: Instance ¦ Discipline: Common
| EMSD.Common.Asset Code | Long form Asset Code | Text | Data | KT-EMSDN-NA-001-HVAC-FCU-0001 | 33 |  |  | M | N
| EMSD.Common.Functional Location | Functional Location | Text | Data | CHB-LF | 30 |  |  | M | Y
| EMSD.Common.Asset Relationship | Asset Relationship of the equipment | Text | Data | To be filled using asset information input tool | N/A |  |  | M | N
| EMSD.Common.Grouped Equipment ID | Grouped Equipment ID of the equipment | Text | Data | To be filled using asset information input tool | N/A |  |  | M | N
| EMSD.Common.Asset Tag No. | RFID Tag No. / QR Code of the equipment | Text | Data | EMSDN-0000000001 | 16 |  |  | M | N
| EMSD.Common.Zone Tag No. | QR Code for Zone | Text | Data |  | 16 |  |  | M | N
| EMSD.Common.Onsite Verified Date | Onsite Verified Date | Text | Data | 01.12.2000 | N/A |  |  | M | N
| EMSD.Common.Authorization Group | Control if one can change the piece of equipment or create job and notification with reference to the equipment. | Text | Data | TS04 | 4 |  |  | M | Y
| EMSD.Common.Division | Division of the equipment | Text | Data | 05 PD | N/A |  |  | M | Y
| EMSD.Common.Equipment No. | EMSD CCS(SAP) Equipment No. | Text | Data | 19876000 | 8 |  |  | M | Y
| EMSD.Common.Main Work Centre | Default work centre for maintaining the Equipment. | Text | Data | MK14E80 | 8 |  |  | M | Y
| EMSD.Common.Partner ID | Short form (search form) of customer department. | Text | Data | CSD | 10 |  |  | M | Y
| EMSD.Common.Technical ID No. | Unique ID which is assigned by user | Text | Data | TEQ-150430-02 | 13 |  |  | M | Y
| EMSD.Common.Acquisition Value | The value of the equipment | Text | Data |  | 11 |  |  | O | Y
| EMSD.Common.CCS Equipment ID Superior | Equipment ID Superior | Text | Data | 19999999 | 18 |  |  | O | Y
| EMSD.Common.Customer Warranty End | Customer Warranty End Date of the equipment | Text | Data | 01.12.2000 | N/A |  |  | O | N
| EMSD.Common.Customer Warranty Start | Customer Warranty Start Date of the equipment | Text | Data | 01.12.1999 | N/A |  |  | O | N
| EMSD.Common.Floor | Floor of the Equipment | Text | Data | 1st Floor | 30 |  |  | O | N
| EMSD.Common.Inventory No. | Capture the equipment ID in client's system | Text | Data |  | 25 |  |  | O | Y
| EMSD.Common.Photo | Equipment Photo | URL | Data | ......... "Project Name"\Photo\Audio Electronics System | 100 |  |  | O | N
| EMSD.Common.Plant Section | Plant Section | Text | Data |  | 3 |  |  | O | N
| EMSD.Common.Serial No. | Serial number of the equipment | Text | Data | B12345678 | 30 |  |  | O | N
| EMSD.Common.Start-up Date | Start-up Date of the equipment | Text | Data | 01.12.1999 | N/A |  |  | O | N
| EMSD.Common.Technical ID No. Superior | Technical ID No. Superior | Text | Data | TECHID-999999 | 13 |  |  | O | Y
| EMSD.Common.Vendor Warranty End | Vendor Warranty End Date of the equipment | Text | Data | 01.12.2000 | N/A |  |  | O | N
| EMSD.Common.Vendor Warranty Start | Vendor Warranty Start Date of the equipment | Text | Data | 01.12.1999 | N/A |  |  | O | N
GENERAL ¦ Parameter type: Type ¦ Discipline: Common
| EMSD.Common.Documentation | The reference Link of the documents (T&C Records, O&M Manual, Catalogues, Certificates.....) | URL | Data | ......... "Project Name"\30_O&M Documentation\Audio Electronics System | 100 |  |  | M | N
| EMSD.Common.Catalog Profile | The combination of Code Groups from different Catalogs | Text | Data | AC0000001 | 9 |  |  | M | Y
| EMSD.Common.Equipment Description | Description of the Equipment | Text | Data | Equalize | 40 |  |  | M | N
| EMSD.Common.Planner Group | Default depot or team for maintaining the Equipment. | Text | Data | T00 | 3 |  |  | M | Y
| EMSD.Common.Construction Type | Material Bill of Material (BOM) ID assigned to the Equipment. | Text | Data |  | 18 |  |  | O | Y
| EMSD.Common.Currency | (must follow Currency Code List) | Text | Data |  | 5 |  |  | O | Y
| EMSD.Common.Manufacturer | Manufacturer of the equipment | Text | Data | ABC Company | 30 |  |  | O | N
| EMSD.Common.Manufacturer Country | Manufacturer Country of the equipment | Text | Data | China | N/A |  |  | O | N
| EMSD.Common.Model No. | Model number of the equipment | Text | Data | A1234 | 30 |  |  | O | N
| EMSD.Common.Weight | Weight of the equipment | Text | Data | 50kg | 10 |  |  | O | N
EQUIPMENT SPECIFIC ¦ Parameter type: Instance ¦ Discipline: Common
| EMSD.Audio.Serial No. | Serial Number | Text | Data | A12345678 | 30 |  |  | O
EQUIPMENT SPECIFIC ¦ Parameter type: Type ¦ Discipline: Common
| EMSD.Audio.Make | Made by which company | Text | Data | TOA / Crown | N/A |  |  | M
| EMSD.Audio.Model | Model of the equipment | Text | Data | 900MK2 | 30 |  |  | O
| EMSD.Audio.No. of Band | No. of Band | Text | Data | 2 | N/A |  |  | O
Remarks: M/O: Mandatory / Optional L1: Level 1 equipment L2: Level 2 equipment

## 14.9 Loudspeaker
EMSD BIM-AM Asset Data Template
ADT Reference No. |  | AUS-10
Code (System - Equipment) |  | AUS-LOU
System Type |  | Audio Electronics System
Equipment Type |  | Loudspeaker
Equipment Level |  | L2
Version |  | 2
Parameter Name |  | Description | Type | Group | Example | Max characters | Value | Units | M/O | EMSD Specific
GENERAL ¦ Parameter type: Instance ¦ Discipline: Common
| EMSD.Common.Asset Code | Long form Asset Code | Text | Data | KT-EMSDN-NA-001-HVAC-FCU-0001 | 33 |  |  | M | N
| EMSD.Common.Functional Location | Functional Location | Text | Data | CHB-LF | 30 |  |  | M | Y
| EMSD.Common.Asset Relationship | Asset Relationship of the equipment | Text | Data | To be filled using asset information input tool | N/A |  |  | M | N
| EMSD.Common.Grouped Equipment ID | Grouped Equipment ID of the equipment | Text | Data | To be filled using asset information input tool | N/A |  |  | M | N
| EMSD.Common.Asset Tag No. | RFID Tag No. / QR Code of the equipment | Text | Data | EMSDN-0000000001 | 16 |  |  | M | N
| EMSD.Common.Zone Tag No. | QR Code for Zone | Text | Data |  | 16 |  |  | M | N
| EMSD.Common.Onsite Verified Date | Onsite Verified Date | Text | Data | 01.12.2000 | N/A |  |  | M | N
| EMSD.Common.Authorization Group | Control if one can change the piece of equipment or create job and notification with reference to the equipment. | Text | Data | TS04 | 4 |  |  | M | Y
| EMSD.Common.Division | Division of the equipment | Text | Data | 05 PD | N/A |  |  | M | Y
| EMSD.Common.Equipment No. | EMSD CCS(SAP) Equipment No. | Text | Data | 19876000 | 8 |  |  | M | Y
| EMSD.Common.Main Work Centre | Default work centre for maintaining the Equipment. | Text | Data | MK14E80 | 8 |  |  | M | Y
| EMSD.Common.Partner ID | Short form (search form) of customer department. | Text | Data | CSD | 10 |  |  | M | Y
| EMSD.Common.Technical ID No. | Unique ID which is assigned by user | Text | Data | TEQ-150430-02 | 13 |  |  | M | Y
| EMSD.Common.Acquisition Value | The value of the equipment | Text | Data |  | 11 |  |  | O | Y
| EMSD.Common.CCS Equipment ID Superior | Equipment ID Superior | Text | Data | 19999999 | 18 |  |  | O | Y
| EMSD.Common.Customer Warranty End | Customer Warranty End Date of the equipment | Text | Data | 01.12.2000 | N/A |  |  | O | N
| EMSD.Common.Customer Warranty Start | Customer Warranty Start Date of the equipment | Text | Data | 01.12.1999 | N/A |  |  | O | N
| EMSD.Common.Floor | Floor of the Equipment | Text | Data | 1st Floor | 30 |  |  | O | N
| EMSD.Common.Inventory No. | Capture the equipment ID in client's system | Text | Data |  | 25 |  |  | O | Y
| EMSD.Common.Photo | Equipment Photo | URL | Data | ......... "Project Name"\Photo\Audio Electronics System | 100 |  |  | O | N
| EMSD.Common.Plant Section | Plant Section | Text | Data |  | 3 |  |  | O | N
| EMSD.Common.Serial No. | Serial number of the equipment | Text | Data | B12345678 | 30 |  |  | O | N
| EMSD.Common.Start-up Date | Start-up Date of the equipment | Text | Data | 01.12.1999 | N/A |  |  | O | N
| EMSD.Common.Technical ID No. Superior | Technical ID No. Superior | Text | Data | TECHID-999999 | 13 |  |  | O | Y
| EMSD.Common.Vendor Warranty End | Vendor Warranty End Date of the equipment | Text | Data | 01.12.2000 | N/A |  |  | O | N
| EMSD.Common.Vendor Warranty Start | Vendor Warranty Start Date of the equipment | Text | Data | 01.12.1999 | N/A |  |  | O | N
GENERAL ¦ Parameter type: Type ¦ Discipline: Common
| EMSD.Common.Documentation | The reference Link of the documents (T&C Records, O&M Manual, Catalogues, Certificates.....) | URL | Data | ......... "Project Name"\30_O&M Documentation\Audio Electronics System | 100 |  |  | M | N
| EMSD.Common.Catalog Profile | The combination of Code Groups from different Catalogs | Text | Data | AC0000001 | 9 |  |  | M | Y
| EMSD.Common.Equipment Description | Description of the Equipment | Text | Data | Loudspeaker | 40 |  |  | M | N
| EMSD.Common.Planner Group | Default depot or team for maintaining the Equipment. | Text | Data | T00 | 3 |  |  | M | Y
| EMSD.Common.Construction Type | Material Bill of Material (BOM) ID assigned to the Equipment. | Text | Data |  | 18 |  |  | O | Y
| EMSD.Common.Currency | (must follow Currency Code List) | Text | Data |  | 5 |  |  | O | Y
| EMSD.Common.Manufacturer | Manufacturer of the equipment | Text | Data | ABC Company | 30 |  |  | O | N
| EMSD.Common.Manufacturer Country | Manufacturer Country of the equipment | Text | Data | China | N/A |  |  | O | N
| EMSD.Common.Model No. | Model number of the equipment | Text | Data | A1234 | 30 |  |  | O | N
| EMSD.Common.Weight | Weight of the equipment | Text | Data | 50kg | 10 |  |  | O | N
EQUIPMENT SPECIFIC ¦ Parameter type: Instance ¦ Discipline: Common
| EMSD.Audio.Mounting Method | Mounting Method | Text | Data | Ceiling / Free / Wall | 0 | 0 | 0 | O
| EMSD.Audio.Serial No. | Serial Number | Text | Data | A12345678 | 30 | 0 | 0 | O
EQUIPMENT SPECIFIC ¦ Parameter type: Type ¦ Discipline: Common
| EMSD.Audio.Make | Made by which company | Text | Data | TOA / Crown | N/A | 0 | 0 | M
| EMSD.Audio.Model | Model of the equipment | Text | Data | 900MK2 | 30 | 0 | 0 | O
| EMSD.Audio.Load Impedance | Load Impedance | Text | Data | 2 | 10 | 0 | 0 | O
EQUIPMENT SPECIFIC ¦ Parameter type: Type ¦ Discipline: Electrical
| EMSD.Audio.Max Power | Max Power | Power | Electrical -Loads | 240W | N/A | 0 | V | O
Remarks: M/O: Mandatory / Optional L1: Level 1 equipment L2: Level 2 equipment

## 14.10 Loop Amplifier
EMSD BIM-AM Asset Data Template
ADT Reference No. |  | AUS-11
Code (System - Equipment) |  | AUS-LAM
System Type |  | Audio Electronics System
Equipment Type |  | Loop Amplifier
Equipment Level |  | L2
Version |  | 2
Parameter Name |  | Description | Type | Group | Example | Max characters | Value | Units | M/O | EMSD Specific
GENERAL ¦ Parameter type: Instance ¦ Discipline: Common
| EMSD.Common.Asset Code | Long form Asset Code | Text | Data | KT-EMSDN-NA-001-HVAC-FCU-0001 | 33 |  |  | M | N
| EMSD.Common.Functional Location | Functional Location | Text | Data | CHB-LF | 30 |  |  | M | Y
| EMSD.Common.Asset Relationship | Asset Relationship of the equipment | Text | Data | To be filled using asset information input tool | N/A |  |  | M | N
| EMSD.Common.Grouped Equipment ID | Grouped Equipment ID of the equipment | Text | Data | To be filled using asset information input tool | N/A |  |  | M | N
| EMSD.Common.Asset Tag No. | RFID Tag No. / QR Code of the equipment | Text | Data | EMSDN-0000000001 | 16 |  |  | M | N
| EMSD.Common.Zone Tag No. | QR Code for Zone | Text | Data |  | 16 |  |  | M | N
| EMSD.Common.Onsite Verified Date | Onsite Verified Date | Text | Data | 01.12.2000 | N/A |  |  | M | N
| EMSD.Common.Authorization Group | Control if one can change the piece of equipment or create job and notification with reference to the equipment. | Text | Data | TS04 | 4 |  |  | M | Y
| EMSD.Common.Division | Division of the equipment | Text | Data | 05 PD | N/A |  |  | M | Y
| EMSD.Common.Equipment No. | EMSD CCS(SAP) Equipment No. | Text | Data | 19876000 | 8 |  |  | M | Y
| EMSD.Common.Main Work Centre | Default work centre for maintaining the Equipment. | Text | Data | MK14E80 | 8 |  |  | M | Y
| EMSD.Common.Partner ID | Short form (search form) of customer department. | Text | Data | CSD | 10 |  |  | M | Y
| EMSD.Common.Technical ID No. | Unique ID which is assigned by user | Text | Data | TEQ-150430-02 | 13 |  |  | M | Y
| EMSD.Common.Acquisition Value | The value of the equipment | Text | Data |  | 11 |  |  | O | Y
| EMSD.Common.CCS Equipment ID Superior | Equipment ID Superior | Text | Data | 19999999 | 18 |  |  | O | Y
| EMSD.Common.Customer Warranty End | Customer Warranty End Date of the equipment | Text | Data | 01.12.2000 | N/A |  |  | O | N
| EMSD.Common.Customer Warranty Start | Customer Warranty Start Date of the equipment | Text | Data | 01.12.1999 | N/A |  |  | O | N
| EMSD.Common.Floor | Floor of the Equipment | Text | Data | 1st Floor | 30 |  |  | O | N
| EMSD.Common.Inventory No. | Capture the equipment ID in client's system | Text | Data |  | 25 |  |  | O | Y
| EMSD.Common.Photo | Equipment Photo | URL | Data | ......... "Project Name"\Photo\Audio Electronics System | 100 |  |  | O | N
| EMSD.Common.Plant Section | Plant Section | Text | Data |  | 3 |  |  | O | N
| EMSD.Common.Serial No. | Serial number of the equipment | Text | Data | B12345678 | 30 |  |  | O | N
| EMSD.Common.Start-up Date | Start-up Date of the equipment | Text | Data | 01.12.1999 | N/A |  |  | O | N
| EMSD.Common.Technical ID No. Superior | Technical ID No. Superior | Text | Data | TECHID-999999 | 13 |  |  | O | Y
| EMSD.Common.Vendor Warranty End | Vendor Warranty End Date of the equipment | Text | Data | 01.12.2000 | N/A |  |  | O | N
| EMSD.Common.Vendor Warranty Start | Vendor Warranty Start Date of the equipment | Text | Data | 01.12.1999 | N/A |  |  | O | N
GENERAL ¦ Parameter type: Type ¦ Discipline: Common
| EMSD.Common.Documentation | The reference Link of the documents (T&C Records, O&M Manual, Catalogues, Certificates.....) | URL | Data | ......... "Project Name"\30_O&M Documentation\Audio Electronics System | 100 |  |  | M | N
| EMSD.Common.Catalog Profile | The combination of Code Groups from different Catalogs | Text | Data | AC0000001 | 9 |  |  | M | Y
| EMSD.Common.Equipment Description | Description of the Equipment | Text | Data | Loop Amplifier | 40 |  |  | M | N
| EMSD.Common.Planner Group | Default depot or team for maintaining the Equipment. | Text | Data | T00 | 3 |  |  | M | Y
| EMSD.Common.Construction Type | Material Bill of Material (BOM) ID assigned to the Equipment. | Text | Data |  | 18 |  |  | O | Y
| EMSD.Common.Currency | (must follow Currency Code List) | Text | Data |  | 5 |  |  | O | Y
| EMSD.Common.Manufacturer | Manufacturer of the equipment | Text | Data | ABC Company | 30 |  |  | O | N
| EMSD.Common.Manufacturer Country | Manufacturer Country of the equipment | Text | Data | China | N/A |  |  | O | N
| EMSD.Common.Model No. | Model number of the equipment | Text | Data | A1234 | 30 |  |  | O | N
| EMSD.Common.Weight | Weight of the equipment | Text | Data | 50kg | 10 |  |  | O | N
EQUIPMENT SPECIFIC ¦ Parameter type: Instance ¦ Discipline: Common
| EMSD.Audio.Serial No. | Serial Number | Text | Data | A12345678 | 30 |  |  | O
EQUIPMENT SPECIFIC ¦ Parameter type: Type ¦ Discipline: Common
| EMSD.Audio.Make | Made by which company | Text | Data | TOA / Crown | N/A |  |  | M
| EMSD.Audio.Model | Model of the equipment | Text | Data | 900MK2 | 30 |  |  | O
Remarks: M/O: Mandatory / Optional L1: Level 1 equipment L2: Level 2 equipment

## 14.11 T-coil
EMSD BIM-AM Asset Data Template
ADT Reference No. |  | AUS-12
Code (System - Equipment) |  | AUS-TCO
System Type |  | Audio Electronics System
Equipment Type |  | T-coil (Hearing Aid)
Equipment Level |  | L2
Version |  | 2.0
Parameter Name |  | Description | Type | Group | Example | Max characters | Value | Units | M/O | EMSD Specific
GENERAL ¦ Parameter type: Instance ¦ Discipline: Common
| EMSD.Common.Asset Code | Long form Asset Code | Text | Data | KT-EMSDN-NA-001-HVAC-FCU-0001 | 33 |  |  | M | N
| EMSD.Common.Functional Location | Functional Location | Text | Data | CHB-LF | 30 |  |  | M | Y
| EMSD.Common.Asset Relationship | Asset Relationship of the equipment | Text | Data | To be filled using asset information input tool | N/A |  |  | M | N
| EMSD.Common.Grouped Equipment ID | Grouped Equipment ID of the equipment | Text | Data | To be filled using asset information input tool | N/A |  |  | M | N
| EMSD.Common.Asset Tag No. | RFID Tag No. / QR Code of the equipment | Text | Data | EMSDN-0000000001 | 16 |  |  | M | N
| EMSD.Common.Zone Tag No. | QR Code for Zone | Text | Data |  | 16 |  |  | M | N
| EMSD.Common.Onsite Verified Date | Onsite Verified Date | Text | Data | 01.12.2000 | N/A |  |  | M | N
| EMSD.Common.Authorization Group | Control if one can change the piece of equipment or create job and notification with reference to the equipment. | Text | Data | TS04 | 4 |  |  | M | Y
| EMSD.Common.Division | Division of the equipment | Text | Data | 05 PD | N/A |  |  | M | Y
| EMSD.Common.Equipment No. | EMSD CCS(SAP) Equipment No. | Text | Data | 19876000 | 8 |  |  | M | Y
| EMSD.Common.Main Work Centre | Default work centre for maintaining the Equipment. | Text | Data | MK14E80 | 8 |  |  | M | Y
| EMSD.Common.Partner ID | Short form (search form) of customer department. | Text | Data | CSD | 10 |  |  | M | Y
| EMSD.Common.Technical ID No. | Unique ID which is assigned by user | Text | Data | TEQ-150430-02 | 13 |  |  | M | Y
| EMSD.Common.Acquisition Value | The value of the equipment | Text | Data |  | 11 |  |  | O | Y
| EMSD.Common.CCS Equipment ID Superior | Equipment ID Superior | Text | Data | 19999999 | 18 |  |  | O | Y
| EMSD.Common.Customer Warranty End | Customer Warranty End Date of the equipment | Text | Data | 01.12.2000 | N/A |  |  | O | N
| EMSD.Common.Customer Warranty Start | Customer Warranty Start Date of the equipment | Text | Data | 01.12.1999 | N/A |  |  | O | N
| EMSD.Common.Floor | Floor of the Equipment | Text | Data | 1st Floor | 30 |  |  | O | N
| EMSD.Common.Inventory No. | Capture the equipment ID in client's system | Text | Data |  | 25 |  |  | O | Y
| EMSD.Common.Photo | Equipment Photo | URL | Data | ......... "Project Name"\Photo\Audio Electronics System | 100 |  |  | O | N
| EMSD.Common.Plant Section | Plant Section | Text | Data |  | 3 |  |  | O | N
| EMSD.Common.Serial No. | Serial number of the equipment | Text | Data | B12345678 | 30 |  |  | O | N
| EMSD.Common.Start-up Date | Start-up Date of the equipment | Text | Data | 01.12.1999 | N/A |  |  | O | N
| EMSD.Common.Technical ID No. Superior | Technical ID No. Superior | Text | Data | TECHID-999999 | 13 |  |  | O | Y
| EMSD.Common.Vendor Warranty End | Vendor Warranty End Date of the equipment | Text | Data | 01.12.2000 | N/A |  |  | O | N
| EMSD.Common.Vendor Warranty Start | Vendor Warranty Start Date of the equipment | Text | Data | 01.12.1999 | N/A |  |  | O | N
GENERAL ¦ Parameter type: Type ¦ Discipline: Common
| EMSD.Common.Documentation | The reference Link of the documents (T&C Records, O&M Manual, Catalogues, Certificates.....) | URL | Data | ......... "Project Name"\30_O&M Documentation\Audio Electronics System | 100 |  |  | M | N
| EMSD.Common.Catalog Profile | The combination of Code Groups from different Catalogs | Text | Data | AC0000001 | 9 |  |  | M | Y
| EMSD.Common.Equipment Description | Description of the Equipment | Text | Data | T-coil | 40 |  |  | M | N
| EMSD.Common.Planner Group | Default depot or team for maintaining the Equipment. | Text | Data | T00 | 3 |  |  | M | Y
| EMSD.Common.Construction Type | Material Bill of Material (BOM) ID assigned to the Equipment. | Text | Data |  | 18 |  |  | O | Y
| EMSD.Common.Currency | (must follow Currency Code List) | Text | Data |  | 5 |  |  | O | Y
| EMSD.Common.Manufacturer | Manufacturer of the equipment | Text | Data | ABC Company | 30 |  |  | O | N
| EMSD.Common.Manufacturer Country | Manufacturer Country of the equipment | Text | Data | China | N/A |  |  | O | N
| EMSD.Common.Model No. | Model number of the equipment | Text | Data | A1234 | 30 |  |  | O | N
| EMSD.Common.Weight | Weight of the equipment | Text | Data | 50kg | 10 |  |  | O | N
EQUIPMENT SPECIFIC ¦ Parameter type: Instance ¦ Discipline: Common
| EMSD.Audio.Serial No. | Serial Number | Text | Data | A12345678 | 30 |  |  | O
EQUIPMENT SPECIFIC ¦ Parameter type: Type ¦ Discipline: Common
| EMSD.Audio.Make | Made by which company | Text | Data | TOA / Crown | N/A |  |  | M
| EMSD.Audio.Model | Model of the equipment | Text | Data | 900MK2 | 30 |  |  | O
Remarks: M/O: Mandatory / Optional L1: Level 1 equipment L2: Level 2 equipment

## 14.12 Microphone
EMSD BIM-AM Asset Data Template
ADT Reference No. |  | AUS-
Code (System - Equipment) |  | AUS
System Type |  | Audio Electronics System
Equipment Type |  | Microphone
Equipment Level |  | L2
Version |  | 2
Parameter Name |  | Description | Type | Group | Example | Max characters | Value | Units | M/O | EMSD Specific
GENERAL ¦ Parameter type: Instance ¦ Discipline: Common
| EMSD.Common.Asset Code | Long form Asset Code | Text | Data | KT-EMSDN-NA-001-HVAC-FCU-0001 | 33 |  |  | M | N
| EMSD.Common.Functional Location | Functional Location | Text | Data | CHB-LF | 30 |  |  | M | Y
| EMSD.Common.Asset Relationship | Asset Relationship of the equipment | Text | Data | To be filled using asset information input tool | N/A |  |  | M | N
| EMSD.Common.Grouped Equipment ID | Grouped Equipment ID of the equipment | Text | Data | To be filled using asset information input tool | N/A |  |  | M | N
| EMSD.Common.Asset Tag No. | RFID Tag No. / QR Code of the equipment | Text | Data | EMSDN-0000000001 | 16 |  |  | M | N
| EMSD.Common.Zone Tag No. | QR Code for Zone | Text | Data |  | 16 |  |  | M | N
| EMSD.Common.Onsite Verified Date | Onsite Verified Date | Text | Data | 01.12.2000 | N/A |  |  | M | N
| EMSD.Common.Authorization Group | Control if one can change the piece of equipment or create job and notification with reference to the equipment. | Text | Data | TS04 | 4 |  |  | M | Y
| EMSD.Common.Division | Division of the equipment | Text | Data | 05 PD | N/A |  |  | M | Y
| EMSD.Common.Equipment No. | EMSD CCS(SAP) Equipment No. | Text | Data | 19876000 | 8 |  |  | M | Y
| EMSD.Common.Main Work Centre | Default work centre for maintaining the Equipment. | Text | Data | MK14E80 | 8 |  |  | M | Y
| EMSD.Common.Partner ID | Short form (search form) of customer department. | Text | Data | CSD | 10 |  |  | M | Y
| EMSD.Common.Technical ID No. | Unique ID which is assigned by user | Text | Data | TEQ-150430-02 | 13 |  |  | M | Y
| EMSD.Common.Acquisition Value | The value of the equipment | Text | Data |  | 11 |  |  | O | Y
| EMSD.Common.CCS Equipment ID Superior | Equipment ID Superior | Text | Data | 19999999 | 18 |  |  | O | Y
| EMSD.Common.Customer Warranty End | Customer Warranty End Date of the equipment | Text | Data | 01.12.2000 | N/A |  |  | O | N
| EMSD.Common.Customer Warranty Start | Customer Warranty Start Date of the equipment | Text | Data | 01.12.1999 | N/A |  |  | O | N
| EMSD.Common.Floor | Floor of the Equipment | Text | Data | 1st Floor | 30 |  |  | O | N
| EMSD.Common.Inventory No. | Capture the equipment ID in client's system | Text | Data |  | 25 |  |  | O | Y
| EMSD.Common.Photo | Equipment Photo | URL | Data | ......... "Project Name"\Photo\Audio Electronics System | 100 |  |  | O | N
| EMSD.Common.Plant Section | Plant Section | Text | Data |  | 3 |  |  | O | N
| EMSD.Common.Serial No. | Serial number of the equipment | Text | Data | B12345678 | 30 |  |  | O | N
| EMSD.Common.Start-up Date | Start-up Date of the equipment | Text | Data | 01.12.1999 | N/A |  |  | O | N
| EMSD.Common.Technical ID No. Superior | Technical ID No. Superior | Text | Data | TECHID-999999 | 13 |  |  | O | Y
| EMSD.Common.Vendor Warranty End | Vendor Warranty End Date of the equipment | Text | Data | 01.12.2000 | N/A |  |  | O | N
| EMSD.Common.Vendor Warranty Start | Vendor Warranty Start Date of the equipment | Text | Data | 01.12.1999 | N/A |  |  | O | N
GENERAL ¦ Parameter type: Type ¦ Discipline: Common
| EMSD.Common.Documentation | The reference Link of the documents (T&C Records, O&M Manual, Catalogues, Certificates.....) | URL | Data | ......... "Project Name"\30_O&M Documentation\Audio Electronics System | 100 |  |  | M | N
| EMSD.Common.Catalog Profile | The combination of Code Groups from different Catalogs | Text | Data | AC0000001 | 9 |  |  | M | Y
| EMSD.Common.Equipment Description | Description of the Equipment | Text | Data | Microphone | 40 |  |  | M | N
| EMSD.Common.Planner Group | Default depot or team for maintaining the Equipment. | Text | Data | T00 | 3 |  |  | M | Y
| EMSD.Common.Construction Type | Material Bill of Material (BOM) ID assigned to the Equipment. | Text | Data |  | 18 |  |  | O | Y
| EMSD.Common.Currency | (must follow Currency Code List) | Text | Data |  | 5 |  |  | O | Y
| EMSD.Common.Manufacturer | Manufacturer of the equipment | Text | Data | ABC Company | 30 |  |  | O | N
| EMSD.Common.Manufacturer Country | Manufacturer Country of the equipment | Text | Data | China | N/A |  |  | O | N
| EMSD.Common.Model No. | Model number of the equipment | Text | Data | A1234 | 30 |  |  | O | N
| EMSD.Common.Weight | Weight of the equipment | Text | Data | 50kg | 10 |  |  | O | N
EQUIPMENT SPECIFIC ¦ Parameter type: Instance ¦ Discipline: Common
| EMSD.Audio.Serial No. | Serial Number | Text | Data | A12345678 | 30 |  |  | O
EQUIPMENT SPECIFIC ¦ Parameter type: Type ¦ Discipline: Common
| EMSD.Audio.Make | Made by which company | Text | Data | TOA / Crown | N/A |  |  | M
| EMSD.Audio.Model | Model of the equipment | Text | Data | 900MK2 | 30 |  |  | O
| EMSD.Audio.Type | Type | Text | Data | Monitor / Analyser | N/A |  |  | O
Remarks: M/O: Mandatory / Optional L1: Level 1 equipment L2: Level 2 equipment

## 14.13 Intercom Master Station
EMSD BIM-AM Asset Data Template
ADT Reference No. |  | AUS-14
Code (System - Equipment) |  | AUS-IMS
System Type |  | Audio Electronics System
Equipment Type |  | Intercom Master Station
Equipment Level |  | L2
Version |  | 2
Parameter Name |  | Description | Type | Group | Example | Max characters | Value | Units | M/O | EMSD Specific
GENERAL ¦ Parameter type: Instance ¦ Discipline: Common
| EMSD.Common.Asset Code | Long form Asset Code | Text | Data | KT-EMSDN-NA-001-HVAC-FCU-0001 | 33 |  |  | M | N
| EMSD.Common.Functional Location | Functional Location | Text | Data | CHB-LF | 30 |  |  | M | Y
| EMSD.Common.Asset Relationship | Asset Relationship of the equipment | Text | Data | To be filled using asset information input tool | N/A |  |  | M | N
| EMSD.Common.Grouped Equipment ID | Grouped Equipment ID of the equipment | Text | Data | To be filled using asset information input tool | N/A |  |  | M | N
| EMSD.Common.Asset Tag No. | RFID Tag No. / QR Code of the equipment | Text | Data | EMSDN-0000000001 | 16 |  |  | M | N
| EMSD.Common.Zone Tag No. | QR Code for Zone | Text | Data |  | 16 |  |  | M | N
| EMSD.Common.Onsite Verified Date | Onsite Verified Date | Text | Data | 01.12.2000 | N/A |  |  | M | N
| EMSD.Common.Authorization Group | Control if one can change the piece of equipment or create job and notification with reference to the equipment. | Text | Data | TS04 | 4 |  |  | M | Y
| EMSD.Common.Division | Division of the equipment | Text | Data | 05 PD | N/A |  |  | M | Y
| EMSD.Common.Equipment No. | EMSD CCS(SAP) Equipment No. | Text | Data | 19876000 | 8 |  |  | M | Y
| EMSD.Common.Main Work Centre | Default work centre for maintaining the Equipment. | Text | Data | MK14E80 | 8 |  |  | M | Y
| EMSD.Common.Partner ID | Short form (search form) of customer department. | Text | Data | CSD | 10 |  |  | M | Y
| EMSD.Common.Technical ID No. | Unique ID which is assigned by user | Text | Data | TEQ-150430-02 | 13 |  |  | M | Y
| EMSD.Common.Acquisition Value | The value of the equipment | Text | Data |  | 11 |  |  | O | Y
| EMSD.Common.CCS Equipment ID Superior | Equipment ID Superior | Text | Data | 19999999 | 18 |  |  | O | Y
| EMSD.Common.Customer Warranty End | Customer Warranty End Date of the equipment | Text | Data | 01.12.2000 | N/A |  |  | O | N
| EMSD.Common.Customer Warranty Start | Customer Warranty Start Date of the equipment | Text | Data | 01.12.1999 | N/A |  |  | O | N
| EMSD.Common.Floor | Floor of the Equipment | Text | Data | 1st Floor | 30 |  |  | O | N
| EMSD.Common.Inventory No. | Capture the equipment ID in client's system | Text | Data |  | 25 |  |  | O | Y
| EMSD.Common.Photo | Equipment Photo | URL | Data | ......... "Project Name"\Photo\Audio Electronics System | 100 |  |  | O | N
| EMSD.Common.Plant Section | Plant Section | Text | Data |  | 3 |  |  | O | N
| EMSD.Common.Serial No. | Serial number of the equipment | Text | Data | B12345678 | 30 |  |  | O | N
| EMSD.Common.Start-up Date | Start-up Date of the equipment | Text | Data | 01.12.1999 | N/A |  |  | O | N
| EMSD.Common.Technical ID No. Superior | Technical ID No. Superior | Text | Data | TECHID-999999 | 13 |  |  | O | Y
| EMSD.Common.Vendor Warranty End | Vendor Warranty End Date of the equipment | Text | Data | 01.12.2000 | N/A |  |  | O | N
| EMSD.Common.Vendor Warranty Start | Vendor Warranty Start Date of the equipment | Text | Data | 01.12.1999 | N/A |  |  | O | N
GENERAL ¦ Parameter type: Type ¦ Discipline: Common
| EMSD.Common.Documentation | The reference Link of the documents (T&C Records, O&M Manual, Catalogues, Certificates.....) | URL | Data | ......... "Project Name"\30_O&M Documentation\Audio Electronics System | 100 |  |  | M | N
| EMSD.Common.Catalog Profile | The combination of Code Groups from different Catalogs | Text | Data | AC0000001 | 9 |  |  | M | Y
| EMSD.Common.Equipment Description | Description of the Equipment | Text | Data | Intercom Master Station | 40 |  |  | M | N
| EMSD.Common.Planner Group | Default depot or team for maintaining the Equipment. | Text | Data | T00 | 3 |  |  | M | Y
| EMSD.Common.Construction Type | Material Bill of Material (BOM) ID assigned to the Equipment. | Text | Data |  | 18 |  |  | O | Y
| EMSD.Common.Currency | (must follow Currency Code List) | Text | Data |  | 5 |  |  | O | Y
| EMSD.Common.Manufacturer | Manufacturer of the equipment | Text | Data | ABC Company | 30 |  |  | O | N
| EMSD.Common.Manufacturer Country | Manufacturer Country of the equipment | Text | Data | China | N/A |  |  | O | N
| EMSD.Common.Model No. | Model number of the equipment | Text | Data | A1234 | 30 |  |  | O | N
| EMSD.Common.Weight | Weight of the equipment | Text | Data | 50kg | 10 |  |  | O | N
EQUIPMENT SPECIFIC ¦ Parameter type: Instance ¦ Discipline: Common
| EMSD.Audio.Serial No. | Serial Number | Text | Data | A12345678 | 30 |  |  | O
EQUIPMENT SPECIFIC ¦ Parameter type: Type ¦ Discipline: Common
| EMSD.Audio.Make | Made by which company | Text | Data | TOA / Crown | N/A |  |  | M
| EMSD.Audio.Model | Model of the equipment | Text | Data | 900MK2 | 30 |  |  | O
Remarks: M/O: Mandatory / Optional L1: Level 1 equipment L2: Level 2 equipment

## 14.14 Network Switch
EMSD BIM-AM Asset Data Template
ADT Reference No. |  | AUS-15
Code (System - Equipment) |  | AUS-NES
System Type |  | Audio Electronics System
Equipment Type |  | Network Switch
Equipment Level |  | L2
Version |  | 2
Parameter Name |  | Description | Type | Group | Example | Max characters | Value | Units | M/O | EMSD Specific
GENERAL ¦ Parameter type: Instance ¦ Discipline: Common
| EMSD.Common.Asset Code | Long form Asset Code | Text | Data | KT-EMSDN-NA-001-HVAC-FCU-0001 | 33 |  |  | M | N
| EMSD.Common.Functional Location | Functional Location | Text | Data | CHB-LF | 30 |  |  | M | Y
| EMSD.Common.Asset Relationship | Asset Relationship of the equipment | Text | Data | To be filled using asset information input tool | N/A |  |  | M | N
| EMSD.Common.Grouped Equipment ID | Grouped Equipment ID of the equipment | Text | Data | To be filled using asset information input tool | N/A |  |  | M | N
| EMSD.Common.Asset Tag No. | RFID Tag No. / QR Code of the equipment | Text | Data | EMSDN-0000000001 | 16 |  |  | M | N
| EMSD.Common.Zone Tag No. | QR Code for Zone | Text | Data |  | 16 |  |  | M | N
| EMSD.Common.Onsite Verified Date | Onsite Verified Date | Text | Data | 01.12.2000 | N/A |  |  | M | N
| EMSD.Common.Authorization Group | Control if one can change the piece of equipment or create job and notification with reference to the equipment. | Text | Data | TS04 | 4 |  |  | M | Y
| EMSD.Common.Division | Division of the equipment | Text | Data | 05 PD | N/A |  |  | M | Y
| EMSD.Common.Equipment No. | EMSD CCS(SAP) Equipment No. | Text | Data | 19876000 | 8 |  |  | M | Y
| EMSD.Common.Main Work Centre | Default work centre for maintaining the Equipment. | Text | Data | MK14E80 | 8 |  |  | M | Y
| EMSD.Common.Partner ID | Short form (search form) of customer department. | Text | Data | CSD | 10 |  |  | M | Y
| EMSD.Common.Technical ID No. | Unique ID which is assigned by user | Text | Data | TEQ-150430-02 | 13 |  |  | M | Y
| EMSD.Common.Acquisition Value | The value of the equipment | Text | Data |  | 11 |  |  | O | Y
| EMSD.Common.CCS Equipment ID Superior | Equipment ID Superior | Text | Data | 19999999 | 18 |  |  | O | Y
| EMSD.Common.Customer Warranty End | Customer Warranty End Date of the equipment | Text | Data | 01.12.2000 | N/A |  |  | O | N
| EMSD.Common.Customer Warranty Start | Customer Warranty Start Date of the equipment | Text | Data | 01.12.1999 | N/A |  |  | O | N
| EMSD.Common.Floor | Floor of the Equipment | Text | Data | 1st Floor | 30 |  |  | O | N
| EMSD.Common.Inventory No. | Capture the equipment ID in client's system | Text | Data |  | 25 |  |  | O | Y
| EMSD.Common.Photo | Equipment Photo | URL | Data | ......... "Project Name"\Photo\Audio Electronics System | 100 |  |  | O | N
| EMSD.Common.Plant Section | Plant Section | Text | Data |  | 3 |  |  | O | N
| EMSD.Common.Serial No. | Serial number of the equipment | Text | Data | B12345678 | 30 |  |  | O | N
| EMSD.Common.Start-up Date | Start-up Date of the equipment | Text | Data | 01.12.1999 | N/A |  |  | O | N
| EMSD.Common.Technical ID No. Superior | Technical ID No. Superior | Text | Data | TECHID-999999 | 13 |  |  | O | Y
| EMSD.Common.Vendor Warranty End | Vendor Warranty End Date of the equipment | Text | Data | 01.12.2000 | N/A |  |  | O | N
| EMSD.Common.Vendor Warranty Start | Vendor Warranty Start Date of the equipment | Text | Data | 01.12.1999 | N/A |  |  | O | N
GENERAL ¦ Parameter type: Type ¦ Discipline: Common
| EMSD.Common.Documentation | The reference Link of the documents (T&C Records, O&M Manual, Catalogues, Certificates.....) | URL | Data | ......... "Project Name"\30_O&M Documentation\Audio Electronics System | 100 |  |  | M | N
| EMSD.Common.Catalog Profile | The combination of Code Groups from different Catalogs | Text | Data | AC0000001 | 9 |  |  | M | Y
| EMSD.Common.Equipment Description | Description of the Equipment | Text | Data | Network Switch | 40 |  |  | M | N
| EMSD.Common.Planner Group | Default depot or team for maintaining the Equipment. | Text | Data | T00 | 3 |  |  | M | Y
| EMSD.Common.Construction Type | Material Bill of Material (BOM) ID assigned to the Equipment. | Text | Data |  | 18 |  |  | O | Y
| EMSD.Common.Currency | (must follow Currency Code List) | Text | Data |  | 5 |  |  | O | Y
| EMSD.Common.Manufacturer | Manufacturer of the equipment | Text | Data | ABC Company | 30 |  |  | O | N
| EMSD.Common.Manufacturer Country | Manufacturer Country of the equipment | Text | Data | China | N/A |  |  | O | N
| EMSD.Common.Model No. | Model number of the equipment | Text | Data | A1234 | 30 |  |  | O | N
| EMSD.Common.Weight | Weight of the equipment | Text | Data | 50kg | 10 |  |  | O | N
EQUIPMENT SPECIFIC ¦ Parameter type: Instance ¦ Discipline: Common
| EMSD.Audio.Firmware | Firmware | Text | Data | 24 Port Data IP Services | 30 |  |  | O
| EMSD.Audio.Serial No. | Serial Number | Text | Data | A12345678 | 30 |  |  | O
EQUIPMENT SPECIFIC ¦ Parameter type: Type ¦ Discipline: Common
| EMSD.Audio.Make | Made by which company | Text | Data | TOA / Crown | N/A |  |  | M
| EMSD.Audio.Model | Model of the equipment | Text | Data | 900MK2 | 30 |  |  | O
| EMSD.Audio.No. of Ports | No. of Ports | Text | Data | 48 | 3 |  |  | O
| EMSD.Audio.POE | POE | Text | Data | No / POE / POE+ | N/A |  |  | O
Remarks: M/O: Mandatory / Optional L1: Level 1 equipment L2: Level 2 equipment

## 14.15 Intercom Slave Station
EMSD BIM-AM Asset Data Template
ADT Reference No. |  | AUS-16
Code (System - Equipment) |  | AUS-ISS
System Type |  | Audio Electronics System
Equipment Type |  | Intercom Slave Station
Equipment Level |  | L2
Version |  | 2
Parameter Name |  | Description | Type | Group | Example | Max characters | Value | Units | M/O | EMSD Specific
GENERAL ¦ Parameter type: Instance ¦ Discipline: Common
| EMSD.Common.Asset Code | Long form Asset Code | Text | Data | KT-EMSDN-NA-001-HVAC-FCU-0001 | 33 |  |  | M | N
| EMSD.Common.Functional Location | Functional Location | Text | Data | CHB-LF | 30 |  |  | M | Y
| EMSD.Common.Asset Relationship | Asset Relationship of the equipment | Text | Data | To be filled using asset information input tool | N/A |  |  | M | N
| EMSD.Common.Grouped Equipment ID | Grouped Equipment ID of the equipment | Text | Data | To be filled using asset information input tool | N/A |  |  | M | N
| EMSD.Common.Asset Tag No. | RFID Tag No. / QR Code of the equipment | Text | Data | EMSDN-0000000001 | 16 |  |  | M | N
| EMSD.Common.Zone Tag No. | QR Code for Zone | Text | Data |  | 16 |  |  | M | N
| EMSD.Common.Onsite Verified Date | Onsite Verified Date | Text | Data | 01.12.2000 | N/A |  |  | M | N
| EMSD.Common.Authorization Group | Control if one can change the piece of equipment or create job and notification with reference to the equipment. | Text | Data | TS04 | 4 |  |  | M | Y
| EMSD.Common.Division | Division of the equipment | Text | Data | 05 PD | N/A |  |  | M | Y
| EMSD.Common.Equipment No. | EMSD CCS(SAP) Equipment No. | Text | Data | 19876000 | 8 |  |  | M | Y
| EMSD.Common.Main Work Centre | Default work centre for maintaining the Equipment. | Text | Data | MK14E80 | 8 |  |  | M | Y
| EMSD.Common.Partner ID | Short form (search form) of customer department. | Text | Data | CSD | 10 |  |  | M | Y
| EMSD.Common.Technical ID No. | Unique ID which is assigned by user | Text | Data | TEQ-150430-02 | 13 |  |  | M | Y
| EMSD.Common.Acquisition Value | The value of the equipment | Text | Data |  | 11 |  |  | O | Y
| EMSD.Common.CCS Equipment ID Superior | Equipment ID Superior | Text | Data | 19999999 | 18 |  |  | O | Y
| EMSD.Common.Customer Warranty End | Customer Warranty End Date of the equipment | Text | Data | 01.12.2000 | N/A |  |  | O | N
| EMSD.Common.Customer Warranty Start | Customer Warranty Start Date of the equipment | Text | Data | 01.12.1999 | N/A |  |  | O | N
| EMSD.Common.Floor | Floor of the Equipment | Text | Data | 1st Floor | 30 |  |  | O | N
| EMSD.Common.Inventory No. | Capture the equipment ID in client's system | Text | Data |  | 25 |  |  | O | Y
| EMSD.Common.Photo | Equipment Photo | URL | Data | ......... "Project Name"\Photo\Audio Electronics System | 100 |  |  | O | N
| EMSD.Common.Plant Section | Plant Section | Text | Data |  | 3 |  |  | O | N
| EMSD.Common.Serial No. | Serial number of the equipment | Text | Data | B12345678 | 30 |  |  | O | N
| EMSD.Common.Start-up Date | Start-up Date of the equipment | Text | Data | 01.12.1999 | N/A |  |  | O | N
| EMSD.Common.Technical ID No. Superior | Technical ID No. Superior | Text | Data | TECHID-999999 | 13 |  |  | O | Y
| EMSD.Common.Vendor Warranty End | Vendor Warranty End Date of the equipment | Text | Data | 01.12.2000 | N/A |  |  | O | N
| EMSD.Common.Vendor Warranty Start | Vendor Warranty Start Date of the equipment | Text | Data | 01.12.1999 | N/A |  |  | O | N
GENERAL ¦ Parameter type: Type ¦ Discipline: Common
| EMSD.Common.Documentation | The reference Link of the documents (T&C Records, O&M Manual, Catalogues, Certificates.....) | URL | Data | ......... "Project Name"\30_O&M Documentation\Audio Electronics System | 100 |  |  | M | N
| EMSD.Common.Catalog Profile | The combination of Code Groups from different Catalogs | Text | Data | AC0000001 | 9 |  |  | M | Y
| EMSD.Common.Equipment Description | Description of the Equipment | Text | Data | Intercom Slave Station | 40 |  |  | M | N
| EMSD.Common.Planner Group | Default depot or team for maintaining the Equipment. | Text | Data | T00 | 3 |  |  | M | Y
| EMSD.Common.Construction Type | Material Bill of Material (BOM) ID assigned to the Equipment. | Text | Data |  | 18 |  |  | O | Y
| EMSD.Common.Currency | (must follow Currency Code List) | Text | Data |  | 5 |  |  | O | Y
| EMSD.Common.Manufacturer | Manufacturer of the equipment | Text | Data | ABC Company | 30 |  |  | O | N
| EMSD.Common.Manufacturer Country | Manufacturer Country of the equipment | Text | Data | China | N/A |  |  | O | N
| EMSD.Common.Model No. | Model number of the equipment | Text | Data | A1234 | 30 |  |  | O | N
| EMSD.Common.Weight | Weight of the equipment | Text | Data | 50kg | 10 |  |  | O | N
EQUIPMENT SPECIFIC ¦ Parameter type: Instance ¦ Discipline: Common
| EMSD.Audio.Serial No. | Serial Number | Text | Data | A12345678 | 30 |  |  | O
EQUIPMENT SPECIFIC ¦ Parameter type: Type ¦ Discipline: Common
| EMSD.Audio.Make | Made by which company | Text | Data | TOA / Crown | N/A |  |  | M
| EMSD.Audio.Model | Model of the equipment | Text | Data | 900MK2 | 30 |  |  | O
Remarks: M/O: Mandatory / Optional L1: Level 1 equipment L2: Level 2 equipment

## 14.16 Annunciator
EMSD BIM-AM Asset Data Template
ADT Reference No. |  | AUS-17
Code (System - Equipment) |  | AUS-ANN
System Type |  | Audio Electronics System
Equipment Type |  | Annunciator
Equipment Level |  | L2
Version |  | 2
Parameter Name |  | Description | Type | Group | Example | Max characters | Value | Units | M/O | EMSD Specific
GENERAL ¦ Parameter type: Instance ¦ Discipline: Common
| EMSD.Common.Asset Code | Long form Asset Code | Text | Data | KT-EMSDN-NA-001-HVAC-FCU-0001 | 33 |  |  | M | N
| EMSD.Common.Functional Location | Functional Location | Text | Data | CHB-LF | 30 |  |  | M | Y
| EMSD.Common.Asset Relationship | Asset Relationship of the equipment | Text | Data | To be filled using asset information input tool | N/A |  |  | M | N
| EMSD.Common.Grouped Equipment ID | Grouped Equipment ID of the equipment | Text | Data | To be filled using asset information input tool | N/A |  |  | M | N
| EMSD.Common.Asset Tag No. | RFID Tag No. / QR Code of the equipment | Text | Data | EMSDN-0000000001 | 16 |  |  | M | N
| EMSD.Common.Zone Tag No. | QR Code for Zone | Text | Data |  | 16 |  |  | M | N
| EMSD.Common.Onsite Verified Date | Onsite Verified Date | Text | Data | 01.12.2000 | N/A |  |  | M | N
| EMSD.Common.Authorization Group | Control if one can change the piece of equipment or create job and notification with reference to the equipment. | Text | Data | TS04 | 4 |  |  | M | Y
| EMSD.Common.Division | Division of the equipment | Text | Data | 05 PD | N/A |  |  | M | Y
| EMSD.Common.Equipment No. | EMSD CCS(SAP) Equipment No. | Text | Data | 19876000 | 8 |  |  | M | Y
| EMSD.Common.Main Work Centre | Default work centre for maintaining the Equipment. | Text | Data | MK14E80 | 8 |  |  | M | Y
| EMSD.Common.Partner ID | Short form (search form) of customer department. | Text | Data | CSD | 10 |  |  | M | Y
| EMSD.Common.Technical ID No. | Unique ID which is assigned by user | Text | Data | TEQ-150430-02 | 13 |  |  | M | Y
| EMSD.Common.Acquisition Value | The value of the equipment | Text | Data |  | 11 |  |  | O | Y
| EMSD.Common.CCS Equipment ID Superior | Equipment ID Superior | Text | Data | 19999999 | 18 |  |  | O | Y
| EMSD.Common.Customer Warranty End | Customer Warranty End Date of the equipment | Text | Data | 01.12.2000 | N/A |  |  | O | N
| EMSD.Common.Customer Warranty Start | Customer Warranty Start Date of the equipment | Text | Data | 01.12.1999 | N/A |  |  | O | N
| EMSD.Common.Floor | Floor of the Equipment | Text | Data | 1st Floor | 30 |  |  | O | N
| EMSD.Common.Inventory No. | Capture the equipment ID in client's system | Text | Data |  | 25 |  |  | O | Y
| EMSD.Common.Photo | Equipment Photo | URL | Data | ......... "Project Name"\Photo\Audio Electronics System | 100 |  |  | O | N
| EMSD.Common.Plant Section | Plant Section | Text | Data |  | 3 |  |  | O | N
| EMSD.Common.Serial No. | Serial number of the equipment | Text | Data | B12345678 | 30 |  |  | O | N
| EMSD.Common.Start-up Date | Start-up Date of the equipment | Text | Data | 01.12.1999 | N/A |  |  | O | N
| EMSD.Common.Technical ID No. Superior | Technical ID No. Superior | Text | Data | TECHID-999999 | 13 |  |  | O | Y
| EMSD.Common.Vendor Warranty End | Vendor Warranty End Date of the equipment | Text | Data | 01.12.2000 | N/A |  |  | O | N
| EMSD.Common.Vendor Warranty Start | Vendor Warranty Start Date of the equipment | Text | Data | 01.12.1999 | N/A |  |  | O | N
GENERAL ¦ Parameter type: Type ¦ Discipline: Common
| EMSD.Common.Documentation | The reference Link of the documents (T&C Records, O&M Manual, Catalogues, Certificates.....) | URL | Data | ......... "Project Name"\30_O&M Documentation\Audio Electronics System | 100 |  |  | M | N
| EMSD.Common.Catalog Profile | The combination of Code Groups from different Catalogs | Text | Data | AC0000001 | 9 |  |  | M | Y
| EMSD.Common.Equipment Description | Description of the Equipment | Text | Data | Annunciator | 40 |  |  | M | N
| EMSD.Common.Planner Group | Default depot or team for maintaining the Equipment. | Text | Data | T00 | 3 |  |  | M | Y
| EMSD.Common.Construction Type | Material Bill of Material (BOM) ID assigned to the Equipment. | Text | Data |  | 18 |  |  | O | Y
| EMSD.Common.Currency | (must follow Currency Code List) | Text | Data |  | 5 |  |  | O | Y
| EMSD.Common.Manufacturer | Manufacturer of the equipment | Text | Data | ABC Company | 30 |  |  | O | N
| EMSD.Common.Manufacturer Country | Manufacturer Country of the equipment | Text | Data | China | N/A |  |  | O | N
| EMSD.Common.Model No. | Model number of the equipment | Text | Data | A1234 | 30 |  |  | O | N
| EMSD.Common.Weight | Weight of the equipment | Text | Data | 50kg | 10 |  |  | O | N
EQUIPMENT SPECIFIC ¦ Parameter type: Instance ¦ Discipline: Common
| EMSD.Audio.Serial No. | Serial Number | Text | Data | A12345678 | 30 |  |  | O
EQUIPMENT SPECIFIC ¦ Parameter type: Type ¦ Discipline: Common
| EMSD.Audio.Make | Made by which company | Text | Data | TOA / Crown | N/A |  |  | M
| EMSD.Audio.Model | Model of the equipment | Text | Data | 900MK2 | 30 |  |  | O
| EMSD.Audio.No of Channel | No of Channel | Text | Data | 16 | N/A |  |  | O
Remarks: M/O: Mandatory / Optional L1: Level 1 equipment L2: Level 2 equipment

## 14.17 Matrix
EMSD BIM-AM Asset Data Template
ADT Reference No. |  | AUS-18
Code (System - Equipment) |  | AUS-MAT
System Type |  | Audio Electronics System
Equipment Type |  | Matrix
Equipment Level |  | L2
Version |  | 2
Parameter Name |  | Description | Type | Group | Example | Max characters | Value | Units | M/O | EMSD Specific
GENERAL ¦ Parameter type: Instance ¦ Discipline: Common
| EMSD.Common.Asset Code | Long form Asset Code | Text | Data | KT-EMSDN-NA-001-HVAC-FCU-0001 | 33 |  |  | M | N
| EMSD.Common.Functional Location | Functional Location | Text | Data | CHB-LF | 30 |  |  | M | Y
| EMSD.Common.Asset Relationship | Asset Relationship of the equipment | Text | Data | To be filled using asset information input tool | N/A |  |  | M | N
| EMSD.Common.Grouped Equipment ID | Grouped Equipment ID of the equipment | Text | Data | To be filled using asset information input tool | N/A |  |  | M | N
| EMSD.Common.Asset Tag No. | RFID Tag No. / QR Code of the equipment | Text | Data | EMSDN-0000000001 | 16 |  |  | M | N
| EMSD.Common.Zone Tag No. | QR Code for Zone | Text | Data |  | 16 |  |  | M | N
| EMSD.Common.Onsite Verified Date | Onsite Verified Date | Text | Data | 01.12.2000 | N/A |  |  | M | N
| EMSD.Common.Authorization Group | Control if one can change the piece of equipment or create job and notification with reference to the equipment. | Text | Data | TS04 | 4 |  |  | M | Y
| EMSD.Common.Division | Division of the equipment | Text | Data | 05 PD | N/A |  |  | M | Y
| EMSD.Common.Equipment No. | EMSD CCS(SAP) Equipment No. | Text | Data | 19876000 | 8 |  |  | M | Y
| EMSD.Common.Main Work Centre | Default work centre for maintaining the Equipment. | Text | Data | MK14E80 | 8 |  |  | M | Y
| EMSD.Common.Partner ID | Short form (search form) of customer department. | Text | Data | CSD | 10 |  |  | M | Y
| EMSD.Common.Technical ID No. | Unique ID which is assigned by user | Text | Data | TEQ-150430-02 | 13 |  |  | M | Y
| EMSD.Common.Acquisition Value | The value of the equipment | Text | Data |  | 11 |  |  | O | Y
| EMSD.Common.CCS Equipment ID Superior | Equipment ID Superior | Text | Data | 19999999 | 18 |  |  | O | Y
| EMSD.Common.Customer Warranty End | Customer Warranty End Date of the equipment | Text | Data | 01.12.2000 | N/A |  |  | O | N
| EMSD.Common.Customer Warranty Start | Customer Warranty Start Date of the equipment | Text | Data | 01.12.1999 | N/A |  |  | O | N
| EMSD.Common.Floor | Floor of the Equipment | Text | Data | 1st Floor | 30 |  |  | O | N
| EMSD.Common.Inventory No. | Capture the equipment ID in client's system | Text | Data |  | 25 |  |  | O | Y
| EMSD.Common.Photo | Equipment Photo | URL | Data | ......... "Project Name"\Photo\Audio Electronics System | 100 |  |  | O | N
| EMSD.Common.Plant Section | Plant Section | Text | Data |  | 3 |  |  | O | N
| EMSD.Common.Serial No. | Serial number of the equipment | Text | Data | B12345678 | 30 |  |  | O | N
| EMSD.Common.Start-up Date | Start-up Date of the equipment | Text | Data | 01.12.1999 | N/A |  |  | O | N
| EMSD.Common.Technical ID No. Superior | Technical ID No. Superior | Text | Data | TECHID-999999 | 13 |  |  | O | Y
| EMSD.Common.Vendor Warranty End | Vendor Warranty End Date of the equipment | Text | Data | 01.12.2000 | N/A |  |  | O | N
| EMSD.Common.Vendor Warranty Start | Vendor Warranty Start Date of the equipment | Text | Data | 01.12.1999 | N/A |  |  | O | N
GENERAL ¦ Parameter type: Type ¦ Discipline: Common
| EMSD.Common.Documentation | The reference Link of the documents (T&C Records, O&M Manual, Catalogues, Certificates.....) | URL | Data | ......... "Project Name"\30_O&M Documentation\Audio Electronics System | 100 |  |  | M | N
| EMSD.Common.Catalog Profile | The combination of Code Groups from different Catalogs | Text | Data | AC0000001 | 9 |  |  | M | Y
| EMSD.Common.Equipment Description | Description of the Equipment | Text | Data | Matrix | 40 |  |  | M | N
| EMSD.Common.Planner Group | Default depot or team for maintaining the Equipment. | Text | Data | T00 | 3 |  |  | M | Y
| EMSD.Common.Construction Type | Material Bill of Material (BOM) ID assigned to the Equipment. | Text | Data |  | 18 |  |  | O | Y
| EMSD.Common.Currency | (must follow Currency Code List) | Text | Data |  | 5 |  |  | O | Y
| EMSD.Common.Manufacturer | Manufacturer of the equipment | Text | Data | ABC Company | 30 |  |  | O | N
| EMSD.Common.Manufacturer Country | Manufacturer Country of the equipment | Text | Data | China | N/A |  |  | O | N
| EMSD.Common.Model No. | Model number of the equipment | Text | Data | A1234 | 30 |  |  | O | N
| EMSD.Common.Weight | Weight of the equipment | Text | Data | 50kg | 10 |  |  | O | N
EQUIPMENT SPECIFIC ¦ Parameter type: Instance ¦ Discipline: Common
| EMSD.Audio.Serial No. | Serial Number | Text | Data | A12345678 | 30 |  |  | O
EQUIPMENT SPECIFIC ¦ Parameter type: Type ¦ Discipline: Common
| EMSD.Audio.Make | Made by which company | Text | Data | TOA / Crown | N/A |  |  | M
| EMSD.Audio.Model | Model of the equipment | Text | Data | 900MK2 | 30 |  |  | O
| EMSD.Audio.Input Channel | Input Channel | Text | Data | 2 | N/A |  |  | O
| EMSD.Audio.Output Channel | Output Channel | Text | Data | 2 | N/A |  |  | O
Remarks: M/O: Mandatory / Optional L1: Level 1 equipment L2: Level 2 equipment

## 14.18 Interpreter Unit
EMSD BIM-AM Asset Data Template
ADT Reference No. |  | AUS-19
Code (System - Equipment) |  | AUS-INT
System Type |  | Audio Electronics System
Equipment Type |  | Interpreter Unit
Equipment Level |  | L2
Version |  | 2
Parameter Name |  | Description | Type | Group | Example | Max characters | Value | Units | M/O | EMSD Specific
GENERAL ¦ Parameter type: Instance ¦ Discipline: Common
| EMSD.Common.Asset Code | Long form Asset Code | Text | Data | KT-EMSDN-NA-001-HVAC-FCU-0001 | 33 |  |  | M | N
| EMSD.Common.Functional Location | Functional Location | Text | Data | CHB-LF | 30 |  |  | M | Y
| EMSD.Common.Asset Relationship | Asset Relationship of the equipment | Text | Data | To be filled using asset information input tool | N/A |  |  | M | N
| EMSD.Common.Grouped Equipment ID | Grouped Equipment ID of the equipment | Text | Data | To be filled using asset information input tool | N/A |  |  | M | N
| EMSD.Common.Asset Tag No. | RFID Tag No. / QR Code of the equipment | Text | Data | EMSDN-0000000001 | 16 |  |  | M | N
| EMSD.Common.Zone Tag No. | QR Code for Zone | Text | Data |  | 16 |  |  | M | N
| EMSD.Common.Onsite Verified Date | Onsite Verified Date | Text | Data | 01.12.2000 | N/A |  |  | M | N
| EMSD.Common.Authorization Group | Control if one can change the piece of equipment or create job and notification with reference to the equipment. | Text | Data | TS04 | 4 |  |  | M | Y
| EMSD.Common.Division | Division of the equipment | Text | Data | 05 PD | N/A |  |  | M | Y
| EMSD.Common.Equipment No. | EMSD CCS(SAP) Equipment No. | Text | Data | 19876000 | 8 |  |  | M | Y
| EMSD.Common.Main Work Centre | Default work centre for maintaining the Equipment. | Text | Data | MK14E80 | 8 |  |  | M | Y
| EMSD.Common.Partner ID | Short form (search form) of customer department. | Text | Data | CSD | 10 |  |  | M | Y
| EMSD.Common.Technical ID No. | Unique ID which is assigned by user | Text | Data | TEQ-150430-02 | 13 |  |  | M | Y
| EMSD.Common.Acquisition Value | The value of the equipment | Text | Data |  | 11 |  |  | O | Y
| EMSD.Common.CCS Equipment ID Superior | Equipment ID Superior | Text | Data | 19999999 | 18 |  |  | O | Y
| EMSD.Common.Customer Warranty End | Customer Warranty End Date of the equipment | Text | Data | 01.12.2000 | N/A |  |  | O | N
| EMSD.Common.Customer Warranty Start | Customer Warranty Start Date of the equipment | Text | Data | 01.12.1999 | N/A |  |  | O | N
| EMSD.Common.Floor | Floor of the Equipment | Text | Data | 1st Floor | 30 |  |  | O | N
| EMSD.Common.Inventory No. | Capture the equipment ID in client's system | Text | Data |  | 25 |  |  | O | Y
| EMSD.Common.Photo | Equipment Photo | URL | Data | ......... "Project Name"\Photo\Audio Electronics System | 100 |  |  | O | N
| EMSD.Common.Plant Section | Plant Section | Text | Data |  | 3 |  |  | O | N
| EMSD.Common.Serial No. | Serial number of the equipment | Text | Data | B12345678 | 30 |  |  | O | N
| EMSD.Common.Start-up Date | Start-up Date of the equipment | Text | Data | 01.12.1999 | N/A |  |  | O | N
| EMSD.Common.Technical ID No. Superior | Technical ID No. Superior | Text | Data | TECHID-999999 | 13 |  |  | O | Y
| EMSD.Common.Vendor Warranty End | Vendor Warranty End Date of the equipment | Text | Data | 01.12.2000 | N/A |  |  | O | N
| EMSD.Common.Vendor Warranty Start | Vendor Warranty Start Date of the equipment | Text | Data | 01.12.1999 | N/A |  |  | O | N
GENERAL ¦ Parameter type: Type ¦ Discipline: Common
| EMSD.Common.Documentation | The reference Link of the documents (T&C Records, O&M Manual, Catalogues, Certificates.....) | URL | Data | ......... "Project Name"\30_O&M Documentation\Audio Electronics System | 100 |  |  | M | N
| EMSD.Common.Catalog Profile | The combination of Code Groups from different Catalogs | Text | Data | AC0000001 | 9 |  |  | M | Y
| EMSD.Common.Equipment Description | Description of the Equipment | Text | Data | Interpreter Unit | 40 |  |  | M | N
| EMSD.Common.Planner Group | Default depot or team for maintaining the Equipment. | Text | Data | T00 | 3 |  |  | M | Y
| EMSD.Common.Construction Type | Material Bill of Material (BOM) ID assigned to the Equipment. | Text | Data |  | 18 |  |  | O | Y
| EMSD.Common.Currency | (must follow Currency Code List) | Text | Data |  | 5 |  |  | O | Y
| EMSD.Common.Manufacturer | Manufacturer of the equipment | Text | Data | ABC Company | 30 |  |  | O | N
| EMSD.Common.Manufacturer Country | Manufacturer Country of the equipment | Text | Data | China | N/A |  |  | O | N
| EMSD.Common.Model No. | Model number of the equipment | Text | Data | A1234 | 30 |  |  | O | N
| EMSD.Common.Weight | Weight of the equipment | Text | Data | 50kg | 10 |  |  | O | N
EQUIPMENT SPECIFIC ¦ Parameter type: Instance ¦ Discipline: Common
| EMSD.Audio.Serial No. | Serial Number | Text | Data | A12345678 | 30 |  |  | O
EQUIPMENT SPECIFIC ¦ Parameter type: Type ¦ Discipline: Common
| EMSD.Audio.Make | Made by which company | Text | Data | TOA / Crown | N/A |  |  | M
| EMSD.Audio.Model | Model of the equipment | Text | Data | 900MK2 | 30 |  |  | O
| EMSD.Audio.Tech Unit | Tech Unit | Text | Data | Yes / No | N/A |  |  | O
Remarks: M/O: Mandatory / Optional L1: Level 1 equipment L2: Level 2 equipment

## 14.19 Miscellaneous
EMSD BIM-AM Asset Data Template
ADT Reference No. |  | AUS-20
Code (System - Equipment) |  | AUS-MIS
System Type |  | Audio Electronics System
Equipment Type |  | Miscellaneous
Equipment Level |  | L2
Version |  | 2
Parameter Name |  | Description | Type | Group | Example | Max characters | Value | Units | M/O | EMSD Specific
GENERAL ¦ Parameter type: Instance ¦ Discipline: Common
| EMSD.Common.Asset Code | Long form Asset Code | Text | Data | KT-EMSDN-NA-001-HVAC-FCU-0001 | 33 |  |  | M | N
| EMSD.Common.Functional Location | Functional Location | Text | Data | CHB-LF | 30 |  |  | M | Y
| EMSD.Common.Asset Relationship | Asset Relationship of the equipment | Text | Data | To be filled using asset information input tool | N/A |  |  | M | N
| EMSD.Common.Grouped Equipment ID | Grouped Equipment ID of the equipment | Text | Data | To be filled using asset information input tool | N/A |  |  | M | N
| EMSD.Common.Asset Tag No. | RFID Tag No. / QR Code of the equipment | Text | Data | EMSDN-0000000001 | 16 |  |  | M | N
| EMSD.Common.Zone Tag No. | QR Code for Zone | Text | Data |  | 16 |  |  | M | N
| EMSD.Common.Onsite Verified Date | Onsite Verified Date | Text | Data | 01.12.2000 | N/A |  |  | M | N
| EMSD.Common.Authorization Group | Control if one can change the piece of equipment or create job and notification with reference to the equipment. | Text | Data | TS04 | 4 |  |  | M | Y
| EMSD.Common.Division | Division of the equipment | Text | Data | 05 PD | N/A |  |  | M | Y
| EMSD.Common.Equipment No. | EMSD CCS(SAP) Equipment No. | Text | Data | 19876000 | 8 |  |  | M | Y
| EMSD.Common.Main Work Centre | Default work centre for maintaining the Equipment. | Text | Data | MK14E80 | 8 |  |  | M | Y
| EMSD.Common.Partner ID | Short form (search form) of customer department. | Text | Data | CSD | 10 |  |  | M | Y
| EMSD.Common.Technical ID No. | Unique ID which is assigned by user | Text | Data | TEQ-150430-02 | 13 |  |  | M | Y
| EMSD.Common.Acquisition Value | The value of the equipment | Text | Data |  | 11 |  |  | O | Y
| EMSD.Common.CCS Equipment ID Superior | Equipment ID Superior | Text | Data | 19999999 | 18 |  |  | O | Y
| EMSD.Common.Customer Warranty End | Customer Warranty End Date of the equipment | Text | Data | 01.12.2000 | N/A |  |  | O | N
| EMSD.Common.Customer Warranty Start | Customer Warranty Start Date of the equipment | Text | Data | 01.12.1999 | N/A |  |  | O | N
| EMSD.Common.Floor | Floor of the Equipment | Text | Data | 1st Floor | 30 |  |  | O | N
| EMSD.Common.Inventory No. | Capture the equipment ID in client's system | Text | Data |  | 25 |  |  | O | Y
| EMSD.Common.Photo | Equipment Photo | URL | Data | ......... "Project Name"\Photo\Audio Electronics System | 100 |  |  | O | N
| EMSD.Common.Plant Section | Plant Section | Text | Data |  | 3 |  |  | O | N
| EMSD.Common.Serial No. | Serial number of the equipment | Text | Data | B12345678 | 30 |  |  | O | N
| EMSD.Common.Start-up Date | Start-up Date of the equipment | Text | Data | 01.12.1999 | N/A |  |  | O | N
| EMSD.Common.Technical ID No. Superior | Technical ID No. Superior | Text | Data | TECHID-999999 | 13 |  |  | O | Y
| EMSD.Common.Vendor Warranty End | Vendor Warranty End Date of the equipment | Text | Data | 01.12.2000 | N/A |  |  | O | N
| EMSD.Common.Vendor Warranty Start | Vendor Warranty Start Date of the equipment | Text | Data | 01.12.1999 | N/A |  |  | O | N
GENERAL ¦ Parameter type: Type ¦ Discipline: Common
| EMSD.Common.Documentation | The reference Link of the documents (T&C Records, O&M Manual, Catalogues, Certificates.....) | URL | Data | ......... "Project Name"\30_O&M Documentation\Audio Electronics System | 100 |  |  | M | N
| EMSD.Common.Catalog Profile | The combination of Code Groups from different Catalogs | Text | Data | AC0000001 | 9 |  |  | M | Y
| EMSD.Common.Equipment Description | Description of the Equipment | Text | Data | Miscellaneous | 40 |  |  | M | N
| EMSD.Common.Planner Group | Default depot or team for maintaining the Equipment. | Text | Data | T00 | 3 |  |  | M | Y
| EMSD.Common.Construction Type | Material Bill of Material (BOM) ID assigned to the Equipment. | Text | Data |  | 18 |  |  | O | Y
| EMSD.Common.Currency | (must follow Currency Code List) | Text | Data |  | 5 |  |  | O | Y
| EMSD.Common.Manufacturer | Manufacturer of the equipment | Text | Data | ABC Company | 30 |  |  | O | N
| EMSD.Common.Manufacturer Country | Manufacturer Country of the equipment | Text | Data | China | N/A |  |  | O | N
| EMSD.Common.Model No. | Model number of the equipment | Text | Data | A1234 | 30 |  |  | O | N
| EMSD.Common.Weight | Weight of the equipment | Text | Data | 50kg | 10 |  |  | O | N
EQUIPMENT SPECIFIC ¦ Parameter type: Instance ¦ Discipline: Common
| EMSD.Audio.Serial No. | Serial Number | Text | Data | A12345678 | 30 |  |  | O
EQUIPMENT SPECIFIC ¦ Parameter type: Type ¦ Discipline: Common
| EMSD.Audio.Make | Made by which company | Text | Data | TOA / Crown | N/A |  |  | M
| EMSD.Audio.Model | Model of the equipment | Text | Data | 900MK2 | 30 |  |  | O
| EMSD.Audio.Type | Type | Text | Data | Monitor / Analyser | N/A |  |  | O
Remarks: M/O: Mandatory / Optional L1: Level 1 equipment L2: Level 2 equipment