## Admin
GENERAL ¦ Parameter type: Instance ¦ Discipline: Common
| EMSD.Common.Asset Code | Long form Asset Code | Text | Data | KT-EMSDN-NA-001-HVAC-FCU-0001 | 33 |  | M | N
| EMSD.Common.Functional Location | Functional Location | Text | Data | CHB-LF | 30 |  | M | Y
| EMSD.Common.Asset Relationship | Asset Relationship of the equipment | Text | Data | To be filled using asset information input tool | N/A |  | M | N
| EMSD.Common.Grouped Equipment ID | Grouped Equipment ID of the equipment | Text | Data | To be filled using asset information input tool | N/A |  | M | N
| EMSD.Common.Asset Tag No. | RFID Tag No. / QR Code of the equipment | Text | Data | EMSDN-0000000001 | 16 |  | M | N
| EMSD.Common.Zone Tag No. | QR Code for Zone | Text | Data |  | 16 |  | M | N
| EMSD.Common.Onsite Verified Date | Onsite Verified Date | Text | Data | 01.12.2000 | N/A |  | M | N
| EMSD.Common.Photo | Equipment Photo | URL | Data | ......... "Project Name"\Photo\ Medical Gas System | 100 |  | O | N
GENERAL ¦ Parameter type: Type ¦ Discipline: Common
| EMSD.Common.Documentation | The reference Link of the documents (T&C Records, O&M Manual, Catalogues, Certificates.....) | URL | Data | ......... "Project Name"\30_O&M Documentation\ Medical Gas System | 100 |  | M | N
| EMSD.Common.Manufacturer | Manufacturer of the equipment | Text | Data | ABC Company | 30 |  | O | N
| EMSD.Common.Model No. | Model number of the equipment | Text | Data | A1234 | 30 |  | O | N
EQUIPMENT SPECIFIC ¦ Parameter type: Instance ¦ Discipline: Common
| EMSD.MG.Compressor Flow Rate | Compressor Flow Rate | Text | Data | 600 | 10 | l/min | M
| EMSD.MG.Equipment Location | Equipment Location | Text | Data | 9/F Compressed Air and Vacuum Plant Room | 40 |  | M
| EMSD.MG.Essential Power | Essential Power | Text | Data | 5.5 | 10 | kW | M
| EMSD.MG.Flow Rate | Flow Rate | Text | Data | 750 | 10 | l/min | M
| EMSD.MG.Fused Supply to compressor | Fused Supply to compressor | Text | Data | 32 | 10 | A | M
| EMSD.MG.Motor Rating | Motor Rating | Text | Data | 1.1 | 10 | kW | M
| EMSD.MG.No. of Compressor | No. of Compressor | Text | Data | 2 | 10 |  | M
| EMSD.MG.No. of Phases | No. of Phases | Text | Data | 3-phase | 30 |  | M
| EMSD.MG.No. of pump | No. of pump | Text | Data | 2 | 10 |  | M
| EMSD.MG.Noise Level | Noise Level | Text | Data | 80 | 10 | dBA | M
| EMSD.MG.Number of Cylinder | Number of Cylinder | Text | Data | 14 | 10 |  | M
| EMSD.MG.Number of Emergency Cylinder | Number of Emergency Cylinder | Text | Data | 4 | 10 |  | M
| EMSD.MG.Operating Pressure | Operating Pressure | Text | Data | -230 | 10 | Mbar | M
| EMSD.MG.Per Phase and Neutral | Per Phase and Neutral | Text | Data | Tri-rated | 30 |  | M
| EMSD.MG.Rating | Rating | Text | Data | 30 | 10 | kW | M
| EMSD.MG.Services Connection | Services Connection | Text | Data | 76 | 10 |  | M
| EMSD.MG.Starter Type | Starter Type | Text | Data | Star-Delta | 30 |  | M
| EMSD.MG.Vessel Capacity | Vessel Capacity | Text | Data | 4000 | 10 | litres | M
| EMSD.MG.Voltage | Voltage | Text | Data | 380 | 10 | V | M
| EMSD.MG.Weight | Weight | Text | Data | 1800 | 10 | kg | M
| EMSD.MG.Gross Capacity | Gross Capacity | Text | Data | 6365 | 10 | litres | M
| EMSD.MG.Net Capacity | Net Capacity | Text | Data | 6050 | 10 | litres | M
| EMSD.MG.Discharge Capacity | Discharge Capacity | Text | Data | 190 | 10 | litres | M
| EMSD.MG.Weight Empty | Weight Empty | Text | Data | 4910 | 10 | kg | M
Remarks: M/O: Mandatory / Optional L1: Level 1 equipment L2: Level 2 equipment

## 20 MG
EMSD BIM-AM Asset Data Template (ADT)
ADT Reference No. |  | MG-1
Code (System - Equipment) |  | MG-MG
System Type |  | Medical Gas System
Equipment Type |  | /
Equipment Level |  | L1
Version |  | 2.0
Parameter Name |  | Description | Type | Group | Example | Max characters | Value | Units | M/O | EMSD Specific
GENERAL ¦ Parameter type: Instance ¦ Discipline: Common
| EMSD.Common.Asset Code | Long form Asset Code | Text | Data | KT-EMSDN-NA-001-HVAC-FCU-0001 | 33 |  |  | M | N
| EMSD.Common.Functional Location | Functional Location | Text | Data | CHB-LF | 30 |  |  | M | Y
| EMSD.Common.Asset Relationship | Asset Relationship of the equipment | Text | Data | To be filled using asset information input tool | N/A |  |  | M | N
| EMSD.Common.Grouped Equipment ID | Grouped Equipment ID of the equipment | Text | Data | To be filled using asset information input tool | N/A |  |  | M | N
| EMSD.Common.Asset Tag No. | RFID Tag No. / QR Code of the equipment | Text | Data | EMSDN-0000000001 | 16 |  |  | M | N
| EMSD.Common.Zone Tag No. | QR Code for Zone | Text | Data |  | 16 |  |  | M | N
| EMSD.Common.Onsite Verified Date | Onsite Verified Date | Text | Data | 01.12.2000 | N/A |  |  | M | N
| EMSD.Common.Photo | Equipment Photo | URL | Data | ......... "Project Name"\Photo\ Medical Gas System | 100 |  |  | O | N
GENERAL ¦ Parameter type: Type ¦ Discipline: Common
| EMSD.Common.Documentation | The reference Link of the documents (T&C Records, O&M Manual, Catalogues, Certificates.....) | URL | Data | ......... "Project Name"\30_O&M Documentation\ Medical Gas System | 100 |  |  | M | N
Remarks: M/O: Mandatory / Optional L1: Level 1 equipment L2: Level 2 equipment

## 20.1 Compressor
EMSD BIM-AM Asset Data Template (ADT)
ADT Reference No. |  | MG-2
Code (System - Equipment) |  | MG-COM
System Type |  | Medical Gas System
Equipment Type |  | Compressor
Equipment Level |  | L2
Version |  | 2.0
Parameter Name |  | Description | Type | Group | Example | Max characters | Value | Units | M/O | EMSD Specific
GENERAL ¦ Parameter type: Instance ¦ Discipline: Common
| EMSD.Common.Asset Code | Long form Asset Code | Text | Data | KT-EMSDN-NA-001-HVAC-FCU-0001 | 33 |  |  | M | N
| EMSD.Common.Functional Location | Functional Location | Text | Data | CHB-LF | 30 |  |  | M | Y
| EMSD.Common.Asset Relationship | Asset Relationship of the equipment | Text | Data | To be filled using asset information input tool | N/A |  |  | M | N
| EMSD.Common.Grouped Equipment ID | Grouped Equipment ID of the equipment | Text | Data | To be filled using asset information input tool | N/A |  |  | M | N
| EMSD.Common.Asset Tag No. | RFID Tag No. / QR Code of the equipment | Text | Data | EMSDN-0000000001 | 16 |  |  | M | N
| EMSD.Common.Zone Tag No. | QR Code for Zone | Text | Data |  | 16 |  |  | M | N
| EMSD.Common.Onsite Verified Date | Onsite Verified Date | Text | Data | 01.12.2000 | N/A |  |  | M | N
| EMSD.Common.Photo | Equipment Photo | URL | Data | ......... "Project Name"\Photo\ Medical Gas System | 100 |  |  | O | N
GENERAL ¦ Parameter type: Type ¦ Discipline: Common
| EMSD.Common.Documentation | The reference Link of the documents (T&C Records, O&M Manual, Catalogues, Certificates.....) | URL | Data | ......... "Project Name"\30_O&M Documentation\ Medical Gas System | 100 |  |  | M | N
| EMSD.Common.Manufacturer | Manufacturer of the equipment | Text | Data | ABC Company | 30 |  |  | O | N
| EMSD.Common.Model No. | Model number of the equipment | Text | Data | A1234 | 30 |  |  | O | N
GENERAL ¦ Parameter type: Type ¦ Discipline: Common
| EMSD.MG.Compressor Flow Rate | Compressor Flow Rate | Text | Data | 600 | 10 |  | l/min | M
| EMSD.MG.Equipment Location | Equipment Location | Text | Data | 9/F Compressed Air and Vacuum Plant Room | 40 |  |  | M
| EMSD.MG.Essential Power | Essential Power | Text | Data | 5.5 | 10 |  | kW | M
| EMSD.MG.Fused Supply to compressor | Fused Supply to compressor | Text | Data | 32 | 10 |  | A | M
| EMSD.MG.No. of Compressor | No. of Compressor | Text | Data | 2 | 10 |  |  | M
| EMSD.MG.No. of Phases | No. of Phases | Text | Data | 3-phase | 30 |  |  | M
| EMSD.MG.Noise Level | Noise Level | Text | Data | 80 | 10 |  | dBA | M
| EMSD.MG.Per Phase and Neutral | Per Phase and Neutral | Text | Data | Tri-rated | 30 |  |  | M
| EMSD.MG.Rating | Rating | Text | Data | 30 | 10 |  | kW | M
| EMSD.MG.Starter Type | Starter Type | Text | Data | Star-Delta | 30 |  |  | M
| EMSD.MG.Voltage | Voltage | Text | Data | 380 | 10 |  | V | M
| EMSD.MG.Weight | Weight | Text | Data | 1800 | 10 |  | kg | M
Remarks: M/O: Mandatory / Optional L1: Level 1 equipment L2: Level 2 equipment

## 20.2 Receiver_Reservoir
EMSD BIM-AM Asset Data Template (ADT)
ADT Reference No. |  | MG-3
Code (System - Equipment) |  | MG-REC
System Type |  | Medical Gas System
Equipment Type |  | Receiver
Equipment Level |  | L2
Version |  | 2.0
Parameter Name |  | Description | Type | Group | Example | Max characters | Value | Units | M/O | EMSD Specific
GENERAL ¦ Parameter type: Instance ¦ Discipline: Common
| EMSD.Common.Asset Code | Long form Asset Code | Text | Data | KT-EMSDN-NA-001-HVAC-FCU-0001 | 33 |  |  | M | N
| EMSD.Common.Functional Location | Functional Location | Text | Data | CHB-LF | 30 |  |  | M | Y
| EMSD.Common.Asset Relationship | Asset Relationship of the equipment | Text | Data | To be filled using asset information input tool | N/A |  |  | M | N
| EMSD.Common.Grouped Equipment ID | Grouped Equipment ID of the equipment | Text | Data | To be filled using asset information input tool | N/A |  |  | M | N
| EMSD.Common.Asset Tag No. | RFID Tag No. / QR Code of the equipment | Text | Data | EMSDN-0000000001 | 16 |  |  | M | N
| EMSD.Common.Zone Tag No. | QR Code for Zone | Text | Data |  | 16 |  |  | M | N
| EMSD.Common.Onsite Verified Date | Onsite Verified Date | Text | Data | 01.12.2000 | N/A |  |  | M | N
| EMSD.Common.Photo | Equipment Photo | URL | Data | ......... "Project Name"\Photo\ Medical Gas System | 100 |  |  | O | N
GENERAL ¦ Parameter type: Type ¦ Discipline: Common
| EMSD.Common.Documentation | The reference Link of the documents (T&C Records, O&M Manual, Catalogues, Certificates.....) | URL | Data | ......... "Project Name"\30_O&M Documentation\ Medical Gas System | 100 |  |  | M | N
| EMSD.Common.Manufacturer | Manufacturer of the equipment | Text | Data | ABC Company | 30 |  |  | O | N
| EMSD.Common.Model No. | Model number of the equipment | Text | Data | A1234 | 30 |  |  | O | N
GENERAL ¦ Parameter type: Type ¦ Discipline: Common
| EMSD.MG.Equipment Location | Equipment Location | Text | Data | 9/F Compressed Air and Vacuum Plant Room | 40 |  |  | M
| EMSD.MG.Services Connection | Services Connection | Text | Data | 76 | 10 |  |  | M
| EMSD.MG.Vessel Capacity | Vessel Capacity | Text | Data | 4000 | 10 |  | litres | M
Remarks: M/O: Mandatory / Optional L1: Level 1 equipment L2: Level 2 equipment

## 20.3 Vacuum Pump
EMSD BIM-AM Asset Data Template (ADT)
ADT Reference No. |  | MG-4
Code (System - Equipment) |  | MG-VP
System Type |  | Medical Gas System
Equipment Type |  | Pumps
Equipment Level |  | L2
Version |  | 2.0
Parameter Name |  | Description | Type | Group | Example | Max characters | Value | Units | M/O | EMSD Specific
GENERAL ¦ Parameter type: Instance ¦ Discipline: Common
| EMSD.Common.Asset Code | Long form Asset Code | Text | Data | KT-EMSDN-NA-001-HVAC-FCU-0001 | 33 |  |  | M | N
| EMSD.Common.Functional Location | Functional Location | Text | Data | CHB-LF | 30 |  |  | M | Y
| EMSD.Common.Asset Relationship | Asset Relationship of the equipment | Text | Data | To be filled using asset information input tool | N/A |  |  | M | N
| EMSD.Common.Grouped Equipment ID | Grouped Equipment ID of the equipment | Text | Data | To be filled using asset information input tool | N/A |  |  | M | N
| EMSD.Common.Asset Tag No. | RFID Tag No. / QR Code of the equipment | Text | Data | EMSDN-0000000001 | 16 |  |  | M | N
| EMSD.Common.Zone Tag No. | QR Code for Zone | Text | Data |  | 16 |  |  | M | N
| EMSD.Common.Onsite Verified Date | Onsite Verified Date | Text | Data | 01.12.2000 | N/A |  |  | M | N
| EMSD.Common.Photo | Equipment Photo | URL | Data | ......... "Project Name"\Photo\ Medical Gas System | 100 |  |  | O | N
GENERAL ¦ Parameter type: Type ¦ Discipline: Common
| EMSD.Common.Documentation | The reference Link of the documents (T&C Records, O&M Manual, Catalogues, Certificates.....) | URL | Data | ......... "Project Name"\30_O&M Documentation\ Medical Gas System | 100 |  |  | M | N
| EMSD.Common.Manufacturer | Manufacturer of the equipment | Text | Data | ABC Company | 30 |  |  | O | N
| EMSD.Common.Model No. | Model number of the equipment | Text | Data | A1234 | 30 |  |  | O | N
GENERAL ¦ Parameter type: Type ¦ Discipline: Common
| EMSD.MG.Equipment Location | Equipment Location | Text | Data | 9/F Compressed Air and Vacuum Plant Room | 40 |  |  | M
| EMSD.MG.Essential Power | Essential Power | Text | Data | 5.5 | 10 |  | kW | M
| EMSD.MG.Flow Rate | Flow Rate | Text | Data | 750 | 10 |  | l/min | M
| EMSD.MG.Motor Rating | Motor Rating | Text | Data | 1.1 | 10 |  | kW | M
| EMSD.MG.No. of pump | No. of pump | Text | Data | 2 | 10 |  |  | M
| EMSD.MG.Noise Level | Noise Level | Text | Data | 80 | 10 |  | dBA | M
| EMSD.MG.Operating Pressure | Operating Pressure | Text | Data | -230 | 10 |  | Mbar | M
| EMSD.MG.Voltage | Voltage | Text | Data | 380 | 10 |  | V | M
Remarks: M/O: Mandatory / Optional L1: Level 1 equipment L2: Level 2 equipment

## 20.4 Blower
EMSD BIM-AM Asset Data Template (ADT)
ADT Reference No. |  | MG-5
Code (System - Equipment) |  | MG-AGP
System Type |  | Medical Gas System
Equipment Type |  | Blower
Equipment Level |  | L2
Version |  | 2.0
Parameter Name |  | Description | Type | Group | Example | Max characters | Value | Units | M/O | EMSD Specific
GENERAL ¦ Parameter type: Instance ¦ Discipline: Common
| EMSD.Common.Asset Code | Long form Asset Code | Text | Data | KT-EMSDN-NA-001-HVAC-FCU-0001 | 33 |  |  | M | N
| EMSD.Common.Functional Location | Functional Location | Text | Data | CHB-LF | 30 |  |  | M | Y
| EMSD.Common.Asset Relationship | Asset Relationship of the equipment | Text | Data | To be filled using asset information input tool | N/A |  |  | M | N
| EMSD.Common.Grouped Equipment ID | Grouped Equipment ID of the equipment | Text | Data | To be filled using asset information input tool | N/A |  |  | M | N
| EMSD.Common.Asset Tag No. | RFID Tag No. / QR Code of the equipment | Text | Data | EMSDN-0000000001 | 16 |  |  | M | N
| EMSD.Common.Zone Tag No. | QR Code for Zone | Text | Data |  | 16 |  |  | M | N
| EMSD.Common.Onsite Verified Date | Onsite Verified Date | Text | Data | 01.12.2000 | N/A |  |  | M | N
| EMSD.Common.Photo | Equipment Photo | URL | Data | ......... "Project Name"\Photo\ Medical Gas System | 100 |  |  | O | N
GENERAL ¦ Parameter type: Type ¦ Discipline: Common
| EMSD.Common.Documentation | The reference Link of the documents (T&C Records, O&M Manual, Catalogues, Certificates.....) | URL | Data | ......... "Project Name"\30_O&M Documentation\ Medical Gas System | 100 |  |  | M | N
| EMSD.Common.Manufacturer | Manufacturer of the equipment | Text | Data | ABC Company | 30 |  |  | O | N
| EMSD.Common.Model No. | Model number of the equipment | Text | Data | A1234 | 30 |  |  | O | N
GENERAL ¦ Parameter type: Type ¦ Discipline: Common
| EMSD.MG.Equipment Location | Equipment Location | Text | Data | 9/F Compressed Air and Vacuum Plant Room | 40 |  |  | M
| EMSD.MG.Essential Power | Essential Power | Text | Data | 5.5 | 10 |  | kW | M
| EMSD.MG.Flow Rate | Flow Rate | Text | Data | 750 | 10 |  | l/min | M
| EMSD.MG.Motor Rating | Motor Rating | Text | Data | 1.1 | 10 |  | kW | M
| EMSD.MG.No. of pump | No. of pump | Text | Data | 2 | 10 |  |  | M
| EMSD.MG.Noise Level | Noise Level | Text | Data | 80 | 10 |  | dBA | M
| EMSD.MG.Operating Pressure | Operating Pressure | Text | Data | -230 | 10 |  | Mbar | M
| EMSD.MG.Voltage | Voltage | Text | Data | 380 | 10 |  | V | M
Remarks: M/O: Mandatory / Optional L1: Level 1 equipment L2: Level 2 equipment

## 20.4 Manifold
EMSD BIM-AM Asset Data Template (ADT)
ADT Reference No. |  | MG-5
Code (System - Equipment) |  | MG-MAN
System Type |  | Medical Gas System
Equipment Type |  | Manifold
Equipment Level |  | L2
Version |  | 2.0
Parameter Name |  | Description | Type | Group | Example | Max characters | Value | Units | M/O | EMSD Specific
GENERAL ¦ Parameter type: Instance ¦ Discipline: Common
| EMSD.Common.Asset Code | Long form Asset Code | Text | Data | KT-EMSDN-NA-001-HVAC-FCU-0001 | 33 |  |  | M | N
| EMSD.Common.Functional Location | Functional Location | Text | Data | CHB-LF | 30 |  |  | M | Y
| EMSD.Common.Asset Relationship | Asset Relationship of the equipment | Text | Data | To be filled using asset information input tool | N/A |  |  | M | N
| EMSD.Common.Grouped Equipment ID | Grouped Equipment ID of the equipment | Text | Data | To be filled using asset information input tool | N/A |  |  | M | N
| EMSD.Common.Asset Tag No. | RFID Tag No. / QR Code of the equipment | Text | Data | EMSDN-0000000001 | 16 |  |  | M | N
| EMSD.Common.Zone Tag No. | QR Code for Zone | Text | Data |  | 16 |  |  | M | N
| EMSD.Common.Onsite Verified Date | Onsite Verified Date | Text | Data | 01.12.2000 | N/A |  |  | M | N
| EMSD.Common.Photo | Equipment Photo | URL | Data | ......... "Project Name"\Photo\ Medical Gas System | 100 |  |  | O | N
GENERAL ¦ Parameter type: Type ¦ Discipline: Common
| EMSD.Common.Documentation | The reference Link of the documents (T&C Records, O&M Manual, Catalogues, Certificates.....) | URL | Data | ......... "Project Name"\30_O&M Documentation\ Medical Gas System | 100 |  |  | M | N
| EMSD.Common.Manufacturer | Manufacturer of the equipment | Text | Data | ABC Company | 30 |  |  | O | N
| EMSD.Common.Model No. | Model number of the equipment | Text | Data | A1234 | 30 |  |  | O | N
GENERAL ¦ Parameter type: Type ¦ Discipline: Common
| EMSD.MG.Equipment Location | Equipment Location | Text | Data | 9/F Compressed Air and Vacuum Plant Room | 40 |  |  | M
| EMSD.MG.Essential Power | Essential Power | Text | Data | 5.5 | 10 |  | kW | M
| EMSD.MG.No. of Phases | No. of Phases | Text | Data | 3-phase | 30 |  |  | M
| EMSD.MG.Number of Cylinder | Number of Cylinder | Text | Data | 14 | 10 |  |  | M
| EMSD.MG.Number of Emergency Cylinder | Number of Emergency Cylinder | Text | Data | 4 | 10 |  |  | M
| EMSD.MG.Voltage | Voltage | Text | Data | 380 | 10 |  | V | M
Remarks: M/O: Mandatory / Optional L1: Level 1 equipment L2: Level 2 equipment

## 20.5 Oxygen VIE Tank
EMSD BIM-AM Asset Data Template (ADT)
ADT Reference No. |  | MG-6
Code (System - Equipment) |  | MG-VIE
System Type |  | Medical Gas System
Equipment Type |  | Oxygen VIE Tank
Equipment Level |  | L2
Version |  | 2.0
Parameter Name |  | Description | Type | Group | Example | Max characters | Value | Units | M/O | EMSD Specific
GENERAL ¦ Parameter type: Instance ¦ Discipline: Common
| EMSD.Common.Asset Code | Long form Asset Code | Text | Data | KT-EMSDN-NA-001-HVAC-FCU-0001 | 33 |  |  | M | N
| EMSD.Common.Functional Location | Functional Location | Text | Data | CHB-LF | 30 |  |  | M | Y
| EMSD.Common.Asset Relationship | Asset Relationship of the equipment | Text | Data | To be filled using asset information input tool | N/A |  |  | M | N
| EMSD.Common.Grouped Equipment ID | Grouped Equipment ID of the equipment | Text | Data | To be filled using asset information input tool | N/A |  |  | M | N
| EMSD.Common.Asset Tag No. | RFID Tag No. / QR Code of the equipment | Text | Data | EMSDN-0000000001 | 16 |  |  | M | N
| EMSD.Common.Zone Tag No. | QR Code for Zone | Text | Data |  | 16 |  |  | M | N
| EMSD.Common.Onsite Verified Date | Onsite Verified Date | Text | Data | 01.12.2000 | N/A |  |  | M | N
| EMSD.Common.Photo | Equipment Photo | URL | Data | ......... "Project Name"\Photo\ Medical Gas System | 100 |  |  | O | N
GENERAL ¦ Parameter type: Type ¦ Discipline: Common
| EMSD.Common.Documentation | The reference Link of the documents (T&C Records, O&M Manual, Catalogues, Certificates.....) | URL | Data | ......... "Project Name"\30_O&M Documentation\ Medical Gas System | 100 |  |  | M | N
| EMSD.Common.Manufacturer | Manufacturer of the equipment | Text | Data | ABC Company | 30 |  |  | O | N
| EMSD.Common.Model No. | Model number of the equipment | Text | Data | A1234 | 30 |  |  | O | N
GENERAL ¦ Parameter type: Type ¦ Discipline: Common
| EMSD.MG.Equipment Location | Equipment Location | Text | Data | 9/F Compressed Air and Vacuum Plant Room | 40 |  |  | M
| EMSD.MG.Operating Pressure | Operating Pressure | Text | Data | -230 | 10 |  | Mbar | M
| EMSD.MG.Gross Capacity | Gross Capacity | Text | Data | 6365 | 10 |  | litres | M
| EMSD.MG.Net Capacity | Net Capacity | Text | Data | 6050 | 10 |  | litres | M
| EMSD.MG.Discharge Capacity | Discharge Capacity | Text | Data | 190 | 10 |  | litres | M
| EMSD.MG.Weight Empty | Weight Empty | Text | Data | 4910 | 10 |  | kg | M
Remarks: M/O: Mandatory / Optional L1: Level 1 equipment L2: Level 2 equipment