## Template 1 - PointTypeDefintion
Template 1 - PointTypeDefintion
Item | Point Type Code | Point Type Description | Unit of Measurement | Lowest Value | Highest Value
Mandatory / Optional (M/O) | M | M | M | M | M
Data Type | Text | Text | Text | Signed Integers | Signed Integers
Field Length | 64 | 255 | 50 | 18 | 18
Remark | tally with the point convention as specified in iBMS Guidelines | Desricption the point type | For value using 0 or 1, false or true value to represent different status (e.g. Normal / Fault), user should use ":" symbol to seperate the two label (e.g. Normal:Fault) in "unit of Measurement" | define the valid data range - lowest limit, which is not equal to alert threshold (refer template 2) | define the valid data range - highest limitt, which is not equal to alert threshold (refer template 2)
Example | EMSDN_Humidity | Humidity | % | 0 | 100
Example | Running Status | Fan running or fault | Normal:Fault | 0 | 1
1
2
3
4
5

## Template 2 - PointMapping
Template 2 - Point Initiaitlion / Mapping
Item | Point Code | Point Description | Point Type | Mapping Asset Code | Alert Threshold - Higher Limit | Alert Threshold - Lower Limit | Hub Type / Interface Type | Topic / API URL (for source 1, e.g. ad hoc request data) | Topic / API URL (for source 2, e.g. historical trend data) | Value Key | points to be deleted | Overlay in BIM model | Is Critical Point? | Display order
Mandatory / Optional (M/O) | M | M | M | M | O | O | M | M | O (applicable for more than one API) | O | M | M | O | O
Data Type | Text | Text | Text | Text | Signed Integers | Signed Integers | Text | Text | Text | Text | Boolean | Boolean | Boolean | Positive Integers
Field Length | 40 | 255 | 64 | 40 | 18 | 18 | 50 | 200 | 200 | 50 | 1 [Y/N] | 1 [Y/N] | 1 [Y/N] | 4
Remark | A globally unique code for the point data concerned | Desricption the point data | Refer Template 1 - PointTypeDefintion | All data point should map with an asset, standalone sensors (i.e. not mapped with any E&M assets with asset code) shall have a dedicated IoT asset code | value on or exceed this point will regard as abnormal | value on or below this point will regard as abnormal | define the type of data source, to be advised by EMSD Central BIM team (e.g. BMS/ iBMS / API / MQTT) | parameter value to be used with specific "hub type", which defines the API required seperately | parameter value to be used with specific "hub type", which defines the API required seperately | Only for multiple data return under same topic / API return (e.g. a sensor with both temperature & humidity value) | for A&A works with removal of existing BMS points [default "N" for this column] | data need to be visualised in BIM model [default "Y" for this column] | refer to iBMS for the critical point or consult O&M team for requirement | for indicating the display order if multiple points are mapped to an asset [1 represents highest order.]
Example | EMSDN_AHU101.SA.H | AHU101 Supply air humidity | EMSDN_Humidity | KT-EMSDN-NA-001-HVAC-AHU-0001 | 90 | 20 | 30 Siemens | System1:GmsDevice_2_7004_83886187.general.Data:_offline.._value | System1:GmsDevice_2_7006_8388638 | "humidity" | N | Y | Y | 1
Example | EMSDN_AHU101.EM | AHU101 Energy Consumption | EMSDN_Energy | KT-EMSDN-NA-001-HVAC-AHU-0001 |  |  | 30 Siemens | System1:GmsDevice_2_7004_83886190.general.Data:_offline.._value | System1:GmsDevice_2_7006_8388640 |  | N | N | N | 14
1
2
3
4
5

## Template 3 - URL mapping
Template 3 - URL link to be Mapped to Asset Code
Item | Mapping Asset Code | Attribute Type | URL link | Payload
Mandatory / Optional (M/O) | M | M | M | O
Data Type | Text | Text | Text | Text
Field Length | 40 | 16 | 200 | 200
Remark | All data point should map with an asset, standalone sensors (i.e. not mapped with any E&M assets with asset code) shall have a dedicated IoT asset code | define the type of URL link, to be advised by EMSD Central BIM team (e.g. URL / CCTV / iBMS / API_Get) [default "URL" for this column] | URL link to external systems | for parameter passing in request body, used by URL link with POST type parameter requirement
Example | KT-EMSDN-NA-001-HVAC-AHU-0001 | URL | https://grafana.gwin.emsd.gov.hk/d/_0ZdfZNnk/1-f-inno-studio?orgId=1&refresh=5s | {"System":"HVAC", "Type":"5-day"}
Example | KT-EMSDN-NA-001-HVAC-EAF-0001 | API_GET | point/getPoint?pointName=EAF_RM7153
1
2
3
4
5